## Entocentric lenses
Optotune lens selector for entocentric lenses
1) Enter your preferred average (nominal) working distance: | [5 empty] | 2300 | mm |  | tan(alfa) = fov/wd |  | v01.04.2024
2) Enter the (horizontal) width of your object: | [5 empty] | 200 | mm
--> resulting horizontal field of view: | [5 empty] | 4.9791 | ° HFOV
3) Find an appropriate HFOV in the table and click to see a list of recommended lens configurations
Camera sensor | Mount | Imaging lens focal length (mm)
|  | <6 | 6 | 8 | 12 | 16 | 25 | 35 | 50 | 75 | 100 | >=150
1/4” | S |  | 30° HFOV | 23° | 15° | 11° | 7° | 5° | 4° | 2.5° | 2°
1/3” | S |  | 44° * | 33° | 23° | 17° | 11° | 8° | 6° | 4° | 3°
*
1/2” | S |  | 56° * | 44° * | 30° * | 23° * | 15° | 10° | 7° | 5° | 4°
| C |  |  | * | * | * | *
2/3” | C |  | 73° | 58° | 40° | 31° | 20° | 14° | 10° | 7° | 5° | 3°
|  |  | * | * | * | * | * | * |  |  |  | *
1” | C |  | 74° | 77° | 56° | 44° | 29° | 21° | 15° | 10° | 7°
[5 empty] | * | * | * | * | * | *
30mm diag. | M42 |  | 128° | 114° | 91° | 75° | 52° | 39° | 28° | 19° | 14°
[9 empty] | * | *
|  | Front lens configuration only |  |  |  |  | Back lens configuration only
Entocentric lens database
Telecentric lens database
Not possible
Possible with custom optics design
Vignetting with off-the-shelf lenses
Possible with off-the-shelf lenses
Custom design available
*
Front- or back-lens configuration

## Overview (Tele) (hidden)
Optotune lens selector - Telecentric
1) Enter your preferred average (nominal) working distance: | [5 empty] | 1000 | mm
2) Click into the field of interest to see a list of recommended lens configurations
Sensor format & camera |  | Imaging lens Magnification (Image/Object)
|  | < 0.1 | 0.1 ~0.2 | 0.2~0.3 | 0.3~0.4 | 0.4~0.5 | 0.5~0.75 | 0.75~1 | 1~3 | 3~5 | 5~8 | >100
1/4” | C-mount |  | 30° HFOV | 23° | 15° | 11° | 7° | 5° | 4° | 2.5° | 2°
1/3” | C-mount |  | 44° | 33° | 23° | 17° | 11° | 8° | 6° | 4° | 3°
1/2” | C-mount |  | 56° | 44° | 30° | 23° | 15° | 10° | 7° | 5° | 4°
2/3” | C-mount |  | 73° | 58° | 40° | 31° | 20° | 14° | 10° | 7° | 5°
1” | C-mount |  | 74° | 77° | 56° | 44° | 29° | 21° | 15° | 10° | 7°
Not possible
Possible with custom optics design
Vignetting with off-the-shelf lenses
Possible with OTS lenses

## Telecentric lenses
Optotune lens selector for telecentric lenses
v01.04.2024
Chose the horizontal field of view (HFOV) that you need in the table below and click to see a list of recommended lenses
Camera sensor | Mount | Magnification | [11 empty] | Sensor width
|  | 0.15 | 0.25 | 0.35 | 0.5 | 0.66 | 0.75 | 1 | 1.5 | 2 | 3 | 4 | 6
1/2” | C | 42.6667 | 25.6 | 18.2857 | 12.8 | 9.697 | 8.5333 | 6.4 | 4.2667 | 3.2 | 2.1333 | 1.6 | 1.0667 | 6.4
|  | * | * | * | * | *
2/3” | C | 58.6667 | 35.2 | 25.1429 | 17.6 | 13.3333 | 11.7333 | 8.8 | 5.8667 | 4.4 | 2.9333 | 2.2 | 1.4667 | 8.8
|  | * | * | * | * | * | * | * | * | * | * | * | *
1" | C | 88.7333 | 53.24 | 38.0286 | 26.62 | 20.1667 | 17.7467 | 13.31 | 8.8733 | 6.655 | 4.4367 | 3.3275 | 2.2183 | 13.31
|  | * | * | * | * | * |  | * | * | * | * | * | *
4/3" | C/F | 115.3 | 69.2 | 49.4 | 34.6 | 26.2 | 23.0667 | 17.3 | 11.5 | 8.7 | 5.7667 | 4.325 | 2.8833 | 17.3
|  |  | * |  | *
30mm diag. | M42/F | 164 | 98.4 | 70.2857 | 49.2 | 37.2727 | 32.8 | 24.6 | 16.4 | 12.3 | 8.2 | 6.15 | 4.1 | 24.6
[10 empty] | * | * |  | *
Telecentric lens database |  |  | ** Customized lens in development
Note: For simplicity reasons not all sensor formats and magnifications are shown. Please consult detailed specs sheets before taking purchase decisions.
Not possible
Possible with custom optics design
Possible with off-the-shelf lenses
Optimized lens available
*

## 0.25" & 6mm
1/4" sensors & 6mm focal length
Back to overview
Imaging lens | [6 empty] | Optotune lens |  |  |  | Typical WD range (mm)
Brand | Model (incl. weblink) | Focal length | Mount | Format | Filter thread | List price range | Model | List price range | Position | Spacers behind EL for infinite WD | Nominal WD (w/ ETL 0 dpt) | WD max | WD min | Vignetting | Smallest recommended pixel size (um) | Test report available | Comments
Lensation | Lensagon B3M6016 | 6 | S-mount | 1/2.5" | None | <100$ | EL-16-40-TC-VIS-5D-C | 500-1000$ | Front | >=5 mm | 2300 | inf | 200 | No |  |  | Need extra adapter. Ex. https://www.lensation.de/product/ad04m/
Lensation | Lensagon B5M6018 | 6 | S-mount | 1/2.5" | None | <100$ | EL-16-40-TC-VIS-5D-C | 500-1000$ | Front | >=9 mm | 2300 | inf | 200 | No |  |  | Need extra adapter. Ex. https://www.lensation.de/product/ad04m/
Evetar | ELM-5-5.0-7-S | 5 | S-mount | 1/2.5" | None | 100-200$ | EL-3-10-VIS-26D-FPC | 100-200$ | Integrated | NA | 2300 | inf | 38.4615 | No | 1.7 |  | Custom design with integrated EL-3-10
End of list
Entocentric lens database
Note on O3: Author: Shorter is usually possible by adding spacers between camera and lens
Note on L4: This value has two meanings: - S-mount lennses with an EL in FRONT: Long S-mount lenses will protrude C-mount cameras. The calculation for C.mount spacers required between camera and EL is length of S-mount lens + back flange distance - 17.5mm - 1mm (additional clearance of typical EL) - M42-mount lenses with EL-16-40-TC-VIS-5D-M42 at the BACK: The amount of M42 spacers required between camera and EL to get infiniy in focus (the camera's flange to sensor distance is assumed at 12mm e.g. Dalsa Genie TS)
Note on O4: Author: Shorter is usually possible by adding spacers between camera and lens

## 0.25" & 8mm
1/4" sensors & 8mm focal length
Back to overview
Imaging lens | [6 empty] | Optotune lens |  |  |  | Typical WD range (mm)
Brand | Model (incl. weblink) | Focal length | Mount | Format | Filter thread | List price range | Model | List price range | Position | Spacers behind EL for infinite WD | Nominal WD (w/ ETL 0 dpt) | WD max | WD min | Vignetting | Smallest recommended pixel size (um) | Test report available | Comments
Lensation | Lensagon B3M8016 | 8 | S-mount | 1/2.5" | None | <100$ | EL-16-40-TC-VIS-5D-C | 500-1000$ | Front | >=5 mm | 2300 | inf | 200 | No |  |  | Need extra adapter. Ex. https://www.lensation.de/product/ad04m/
Lensation | Lensagon B5M8018 | 8 | S-mount | 1/2.5" | None | <100$ | EL-16-40-TC-VIS-5D-C | 500-1000$ | Front | >=8 mm | 2300 | inf | 200 | No |  |  | Need extra adapter. Ex. https://www.lensation.de/product/ad04m/
Lensation | Lensagon B5M8430N | 8.42 | S-mount | 1/1.8" | None | <100$ | EL-16-40-TC-VIS-5D-C | 500-1000$ | Front | None | 2300 | inf | 200 | No | 2.2 |  | Attention: Short BFL of 2.8mm means this lens only works on S-mount cameras (or C-mount cameras without protective cover glass)
End of list
Entocentric lens database
Note on O3: Author: Shorter is usually possible by adding spacers between camera and lens
Note on L4: This value has two meanings: - S-mount lennses with an EL in FRONT: Long S-mount lenses will protrude C-mount cameras. The calculation for C.mount spacers required between camera and EL is length of S-mount lens + back flange distance - 17.5mm - 1mm (additional clearance of typical EL) - M42-mount lenses with EL-16-40-TC-VIS-5D-M42 at the BACK: The amount of M42 spacers required between camera and EL to get infiniy in focus (the camera's flange to sensor distance is assumed at 12mm e.g. Dalsa Genie TS)
Note on O4: Author: Shorter is usually possible by adding spacers between camera and lens

## 0.25" & 12mm
1/4" sensors & 12mm focal length
Back to overview
Imaging lens | [6 empty] | Optotune lens |  |  |  | Typical WD range (mm)
Brand | Model (incl. weblink) | Focal length | Mount | Format | Filter thread | List price range | Model | List price range | Position | Spacers behind EL for infinite WD | Nominal WD (w/ ETL 0 dpt) | WD max | WD min | Vignetting | Smallest recommended pixel size (um) | Test report available | Comments
OPT | ELM-12-5.6-9-S | 12 | S-mount | 1/1.8" | None | 200-500$ | EL-3-10-VIS-26D-FPC | 100-200$ | Integrated | NA | 2300 | inf | 38.4615 | No | 2 | Yes | Fully integrated module with great performance
Lensation | Lensagon B3M12016 | 12 | S-mount | 1/2.5" | None | <100$ | EL-16-40-TC-VIS-5D-C | 500-1000$ | Front | >=5 mm | 2300 | inf | 200 | No |  |  | Need extra adapter. Ex. https://www.lensation.de/product/ad04m/
End of list
Entocentric lens database
Note on O3: Author: Shorter is usually possible by adding spacers between camera and lens
Note on L4: This value has two meanings: - S-mount lennses with an EL in FRONT: Long S-mount lenses will protrude C-mount cameras. The calculation for C.mount spacers required between camera and EL is length of S-mount lens + back flange distance - 17.5mm - 1mm (additional clearance of typical EL) - M42-mount lenses with EL-16-40-TC-VIS-5D-M42 at the BACK: The amount of M42 spacers required between camera and EL to get infiniy in focus (the camera's flange to sensor distance is assumed at 12mm e.g. Dalsa Genie TS)
Note on O4: Author: Shorter is usually possible by adding spacers between camera and lens

## 0.33" & 6mm
1/3" sensors & 6mm focal length
Back to overview
Imaging lens | [6 empty] | Optotune lens |  |  |  | Typical WD range (mm)
Brand | Model (incl. weblink) | Focal length | Mount | Format | Filter thread | List price range | Model | List price range | Position | Spacers behind EL for infinite WD | Nominal WD (w/ ETL 0 dpt) | WD max | WD min | Vignetting | Smallest recommended pixel size (um) | Test report available | Comments
Lensation | Lensagon B10M5022S12 | 5 | S-mount | 1/2" | None | 100-200$ | EL-16-40-TC-VIS-5D-C | 500-1000$ | Front | >=15 mm | 2300 | inf | 200 | No |  |  | Need extra adapter. Ex. https://www.lensation.de/product/ad04m/
Lensation | Lensagon B3M6020S12 | 6 | S-mount | 1/2" | None | <100$ | EL-16-40-TC-VIS-5D-C | 500-1000$ | Front | >=14 mm | 2300 | inf | 200 | No |  |  | Need extra adapter. Ex. https://www.lensation.de/product/ad04m/
Lensation | Lensagon BK5M5020 | 5 | S-mount | 1/2" | None | <100$ | EL-16-40-TC-VIS-5D-C | 500-1000$ | Front | >=12 mm | 2300 | inf | 200 | No |  |  | Need extra adapter. Ex. https://www.lensation.de/product/ad04m/
Lensation | Lensagon BM6020S12 | 6 | S-mount | 1/2" | None | <100$ | EL-16-40-TC-VIS-5D-C | 500-1000$ | Front | >=14 mm | 2300 | inf | 200 | No |  |  | Need extra adapter. Ex. https://www.lensation.de/product/ad04m/
Evetar | ELM-5-5.0-7-S | 5 | S-mount | 1/2.5" | None | 100-200$ | EL-3-10-VIS-26D-FPC | 100-200$ | Integrated | NA | 2300 | inf | 38.4615 | No | 1.7 |  | Custom design with integrated EL-3-10
End of list
Entocentric lens database
Note on O3: Author: Shorter is usually possible by adding spacers between camera and lens
Note on L4: This value has two meanings: - S-mount lennses with an EL in FRONT: Long S-mount lenses will protrude C-mount cameras. The calculation for C.mount spacers required between camera and EL is length of S-mount lens + back flange distance - 17.5mm - 1mm (additional clearance of typical EL) - M42-mount lenses with EL-16-40-TC-VIS-5D-M42 at the BACK: The amount of M42 spacers required between camera and EL to get infiniy in focus (the camera's flange to sensor distance is assumed at 12mm e.g. Dalsa Genie TS)
Note on O4: Author: Shorter is usually possible by adding spacers between camera and lens

## 0.33" & 8mm
1/3" sensors & 8mm focal length
Back to overview
Imaging lens | [6 empty] | Optotune lens |  |  |  | Typical WD range (mm)
Brand | Model (incl. weblink) | Focal length | Mount | Format | Filter thread | List price range | Model | List price range | Position | Spacers behind EL for infinite WD | Nominal WD (w/ ETL 0 dpt) | WD max | WD min | Vignetting | Smallest recommended pixel size (um) | Test report available | Comments
Lensation | Lensagon B3M8018S12 | 8 | S-mount | 1/2" | None | <100$ | EL-16-40-TC-VIS-5D-C | 500-1000$ | Front | >=14 mm | 2300 | inf | 200 | No |  |  | Need extra adapter. Ex. https://www.lensation.de/product/ad04m/
Lensation | Lensagon B5M8430N | 8.42 | S-mount | 1/1.8" | None | <100$ | EL-16-40-TC-VIS-5D-C | 500-1000$ | Front | None | 2300 | inf | 200 | No | 2.2 |  | Attention: Short BFL of 2.8mm means this lens only works on S-mount cameras (or C-mount cameras without protective cover glass)
End of list
Entocentric lens database
Note on O3: Author: Shorter is usually possible by adding spacers between camera and lens
Note on L4: This value has two meanings: - S-mount lennses with an EL in FRONT: Long S-mount lenses will protrude C-mount cameras. The calculation for C.mount spacers required between camera and EL is length of S-mount lens + back flange distance - 17.5mm - 1mm (additional clearance of typical EL) - M42-mount lenses with EL-16-40-TC-VIS-5D-M42 at the BACK: The amount of M42 spacers required between camera and EL to get infiniy in focus (the camera's flange to sensor distance is assumed at 12mm e.g. Dalsa Genie TS)
Note on O4: Author: Shorter is usually possible by adding spacers between camera and lens

## 0.33" & 12mm
1/3" sensors & 12mm focal length
Back to overview
Imaging lens | [6 empty] | Optotune lens |  |  |  | Typical WD range (mm)
Brand | Model (incl. weblink) | Focal length | Mount | Format | Filter thread | List price range | Model | List price range | Position | Spacers behind EL for infinite WD | Nominal WD (w/ ETL 0 dpt) | WD max | WD min | Vignetting | Smallest recommended pixel size (um) | Test report available | Comments
OPT | ELM-12-5.6-9-S | 12 | S-mount | 1/1.8" | None | 200-500$ | EL-3-10-VIS-26D-FPC | 100-200$ | Integrated | NA | 2300 | inf | 38.4615 | No | 2 | Yes | Fully integrated module with great performance
Kowa | LM12JC5M2 | 12 | C-mount | 2/3" | M30.5x0.5 | 200-500$ | EL-16-40-TC-VIS-5D-M30.5 | 500-1000$ | Front | NA | 2300 | inf | 200 | No | 2.5
Computar | M1224-MPW2 | 12 | C-mount | 2/3" | M27x0.5 | 200-500$ | EL-16-40-TC-VIS-5D-M27 | 500-1000$ | Front | NA | 2300 | inf | 200 | No | 2.5
Tamron | M112FM12 | 12 | C-mount | 1/1.2" | M27x0.5 | 200-500$ | EL-16-40-TC-VIS-5D-M27 | 500-1000$ | Front | NA | 2300 | inf | 200 | No | 3.5
Fujinon | HF12XA-5M | 12 | C-mount | 2/3" | M25.5x0.5 | 200-500$ | EL-16-40-TC-VIS-5D-M25.5 | 500-1000$ | Front | NA | 2300 | inf | 200 | No | 3.5
Kowa | LM12JC3M2 | 12 | C-mount | 2/3" | M27x0.5 | 200-500$ | EL-16-40-TC-VIS-5D-M27 | 500-1000$ | Front | NA | 2300 | inf | 200 | No | 4
Edmund Optics | 35-157, 12mm, f/4.0 Cr Series | 12 | C-mount | 2/3" | M25.5x0.5 | 200-500$ | EL-16-40-TC-VIS-5D-M25.5 | 500-1000$ | Front | NA | 2300 | inf | 200 | No
Lensation | Lensagon B5M12020 | 12 | S-mount | 1/2" | None | <100$ | EL-16-40-TC-VIS-5D-C | 500-1000$ | Front | >=5 mm | 2300 | inf | 200 | No |  |  | Need extra adapter. Ex. https://www.lensation.de/product/ad04m/
Lensation | Lensagon B5M12028 | 12 | S-mount | 1/1.8" | None | <100$ | EL-10-30-Ci-VIS-MV |  | Front | None | 2300 | inf | #N/A | No |  |  | Need extra adapter. Ex. https://www.lensation.de/product/ad04m/
Lensation | Lensagon B5M12056 | 12 | S-mount | 1/1.8" | None | <100$ | EL-10-30-Ci-VIS-MV |  | Front | None | 2300 | inf | #N/A | No |  |  | Need extra adapter. Ex. https://www.lensation.de/product/ad04m/
Optart | MK1214-C | 12 | C-mount | 2/3" | M30.5x0.5 | On Request | EL-16-40-TC-VIS-5D-M30.5 | 500-1000$ | Front | NA | 2300 | inf | 200 | No | 3.5
Optart | MK1214 | 12 | C-mount | 2/3" | M30.5XP0.5 | On Request | EL-16-40-TC-VIS-5D-M30.5 | 500-1000$ | Front | NA | 2300 | inf | 200 | No | 5
Optart | LM12JC | 12 | C-mount | 2/3" | M27XP0.5 | On Request | EL-16-40-TC-VIS-5D-M27 | 500-1000$ | Front | NA | 2300 | inf | 200 | No | 5
End of list
Entocentric lens database
Note on O3: Author: Shorter is usually possible by adding spacers between camera and lens
Note on L4: This value has two meanings: - S-mount lennses with an EL in FRONT: Long S-mount lenses will protrude C-mount cameras. The calculation for C.mount spacers required between camera and EL is length of S-mount lens + back flange distance - 17.5mm - 1mm (additional clearance of typical EL) - M42-mount lenses with EL-16-40-TC-VIS-5D-M42 at the BACK: The amount of M42 spacers required between camera and EL to get infiniy in focus (the camera's flange to sensor distance is assumed at 12mm e.g. Dalsa Genie TS)
Note on O4: Author: Shorter is usually possible by adding spacers between camera and lens

## 0.33" & 16mm
1/3" sensors & 16mm focal length
Back to overview
Imaging lens | [6 empty] | Optotune lens |  |  |  | Typical WD range (mm)
Brand | Model (incl. weblink) | Focal length | Mount | Format | Filter thread | List price range | Model | List price range | Position | Spacers behind EL for infinite WD | Nominal WD (w/ ETL 0 dpt) | WD max | WD min | Vignetting | Smallest recommended pixel size (um) | Test report available | Comments
OPT | ELM-16-5.6-9-S | 16 | S-mount | 1/1.8" | None | 200-500$ | EL-3-10-VIS-26D-FPC | 100-200$ | Integrated | NA | 2300 | inf | 38.4615 | No | 2 | Yes | Fully integrated module with great performance
Evetar | ELM-16-5.4-8-S | 16 | S-mount | 1/2" | None | 100-200$ | EL-3-10-VIS-26D-FPC | 100-200$ | Integrated | NA | 2300 | inf | 38.4615 | No | 1.55 |  | Custom design with integrated EL-3-10
Kowa | LM16JC5M2 | 16 | C-mount | 2/3" | M30.5x0.5 | 200-500$ | EL-16-40-TC-VIS-5D-M30.5 | 500-1000$ | Front | NA | 2300 | inf | 200 | No | 2.5
Computar | M1620-MPW2 | 16 | C-mount | 2/3" | M27x0.5 | 200-500$ | EL-16-40-TC-VIS-5D-M27 | 500-1000$ | Front | NA | 2300 | inf | 200 | No | 2.5
Tamron | M112FM16 | 16 | C-mount | 1/1.2" | M27x0.5 | 200-500$ | EL-16-40-TC-VIS-5D-M27 | 500-1000$ | Front | NA | 2300 | inf | 200 | No | 3.5
Fujinon | HF16XA-5M | 16 | C-mount | 2/3" | M25.5x0.5 | 200-500$ | EL-16-40-TC-VIS-5D-M25.5 | 500-1000$ | Front | NA | 2300 | inf | 200 | No | 3.5
Kowa | LM16JC3M2 | 16 | C-mount | 2/3" | M27x0.5 | 200-500$ | EL-16-40-TC-VIS-5D-M27 | 500-1000$ | Front | NA | 2300 | inf | 200 | No | 4
Edmund Optics | 35-166, 16mm, f/4.0 Cr Series | 16 | C-mount | 2/3" | M25.5x0.5 | 200-500$ | EL-16-40-TC-VIS-5D-M25.5 | 500-1000$ | Front | NA | 2300 | inf | 200 | No
Optart | MK1614-C | 16 | C-mount | 2/3" | M30.5x0.5 | On Request | EL-16-40-TC-VIS-5D-M30.5 | 500-1000$ | Front | NA | 2300 | inf | 200 | No | 3.5
Optart | LM16JC | 16 | C-mount | 2/3" | M27XP0.5 | On Request | EL-16-40-TC-VIS-5D-M27 | 500-1000$ | Front | NA | 2300 | inf | 200 | No | 5
End of list
Entocentric lens database
Note on O3: Author: Shorter is usually possible by adding spacers between camera and lens
Note on L4: This value has two meanings: - S-mount lennses with an EL in FRONT: Long S-mount lenses will protrude C-mount cameras. The calculation for C.mount spacers required between camera and EL is length of S-mount lens + back flange distance - 17.5mm - 1mm (additional clearance of typical EL) - M42-mount lenses with EL-16-40-TC-VIS-5D-M42 at the BACK: The amount of M42 spacers required between camera and EL to get infiniy in focus (the camera's flange to sensor distance is assumed at 12mm e.g. Dalsa Genie TS)
Note on O4: Author: Shorter is usually possible by adding spacers between camera and lens

## 0.33" & 25mm
1/3" sensors & 25mm focal length
Back to overview
Imaging lens | [6 empty] | Optotune lens |  |  |  | Typical WD range (mm)
Brand | Model (incl. weblink) | Focal length | Mount | Format | Filter thread | List price range | Model | List price range | Position | Spacers behind EL for infinite WD | Nominal WD (w/ ETL 0 dpt) | WD max | WD min | Vignetting | Smallest recommended pixel size (um) | Test report available | Comments
OPT | ELM-25-5.6-9-S | 25 | S-mount | 1/1.8" | None | 200-500$ | EL-3-10-VIS-26D-FPC | 100-200$ | Integrated | NA | 2300 | inf | 38.4615 | No | 2 | Yes | Fully integrated module with great performance
Kowa | LM25JC5M2 | 25 | C-mount | 2/3" | M30.5x0.5 | 200-500$ | EL-16-40-TC-VIS-5D-M30.5 | 500-1000$ | Front | NA | 2300 | inf | 200 | No | 2.5
Computar | M2518-MPW2 | 25 | C-mount | 2/3" | M27x0.5 | 200-500$ | EL-16-40-TC-VIS-5D-M27 | 500-1000$ | Front | NA | 2300 | inf | 200 | No | 2.5
Tamron | M112FM25 | 25 | C-mount | 1/1.2" | M27x0.5 | 200-500$ | EL-16-40-TC-VIS-5D-M27 | 500-1000$ | Front | NA | 2300 | inf | 200 | No | 3.5
Fujinon | HF25XA-5M | 25 | C-mount | 2/3" | M25.5x0.5 | 200-500$ | EL-16-40-TC-VIS-5D-M25.5 | 500-1000$ | Front | NA | 2300 | inf | 200 | No | 3.5
Kowa | LM25JC3M2 | 25 | C-mount | 2/3" | M27x0.5 | 200-500$ | EL-16-40-TC-VIS-5D-M27 | 500-1000$ | Front | NA | 2300 | inf | 200 | No | 4
Edmund Optics | 35-175, 25mm, f/4.0 Cr Series | 25 | C-mount | 2/3" | M25.5x0.5 | 200-500$ | EL-16-40-TC-VIS-5D-M25.5 | 500-1000$ | Front | NA | 2300 | inf | 200 | No
Optart | MK2514-C | 25 | C-mount | 2/3" | M27x0.5 | On Request | EL-16-40-TC-VIS-5D-M27 | 500-1000$ | Front | NA | 2300 | inf | 200 | No | 3.5
Optart | LM25JC | 25 | C-mount | 2/3" | M27XP0.5 | On Request | EL-16-40-TC-VIS-5D-M27 | 500-1000$ | Front | NA | 2300 | inf | 200 | No | 5
End of list
Entocentric lens database
Note on O3: Author: Shorter is usually possible by adding spacers between camera and lens
Note on L4: This value has two meanings: - S-mount lennses with an EL in FRONT: Long S-mount lenses will protrude C-mount cameras. The calculation for C.mount spacers required between camera and EL is length of S-mount lens + back flange distance - 17.5mm - 1mm (additional clearance of typical EL) - M42-mount lenses with EL-16-40-TC-VIS-5D-M42 at the BACK: The amount of M42 spacers required between camera and EL to get infiniy in focus (the camera's flange to sensor distance is assumed at 12mm e.g. Dalsa Genie TS)
Note on O4: Author: Shorter is usually possible by adding spacers between camera and lens

## 0.33" & 35mm
1/3" sensors & 35mm focal length
Back to overview
Imaging lens | [6 empty] | Optotune lens |  |  |  | Typical WD range (mm)
Brand | Model (incl. weblink) | Focal length | Mount | Format | Filter thread | List price range | Model | List price range | Position | Spacers behind EL for infinite WD | Nominal WD (w/ ETL 0 dpt) | WD max | WD min | Vignetting | Smallest recommended pixel size (um) | Test report available | Comments
Optart | KMK3520-10M | 35 | C-mount | 4/3" | M40.5xP0.5 | On Request | EL-16-40-TC-VIS-5D-C | 500-1000$ | Back | NA |  | 88 | 67 | No | 4
Optart | VMK3514-C | 35 | C-mount | 1" | M46XP0.75 | On Request | EL-16-40-TC-VIS-5D-C | 500-1000$ | Back | NA |  | 88 | 67 | No | 5
Optart | MK3514-C | 35 | C-mount | 2/3" | M37xP0.5 | On Request | EL-16-40-TC-VIS-5D-C | 500-1000$ | Back | NA |  | 88 | 67 | No | 3.5
Kowa | LM35JC1MS | 35 | C-mount | 2/3" | M27x0.5 | 100-200$ | EL-16-40-TC-VIS-5D-C | 500-1000$ | Back | NA |  | 88 | 67 | No | 5 |  | WD shorten due to backlens configuration
Optart | MK3520 | 35 | C-mount | 2/3" | M25.5x0.5 | On Request | EL-16-40-TC-VIS-5D-M25.5 | 500-1000$ | Front | NA | 2300 | inf | 200 | No | 3.5
Optart | LM35JC | 35 | C-mount | 2/3" | M30.5XP0.5 | On Request | EL-16-40-TC-VIS-5D-M30.5 | 500-1000$ | Front | NA | 2300 | inf | 200 | No | 5
Kowa | LM35JC1MS | 35 | C-mount | 2/3" | M27x0.5 | 100-200$ | EL-16-40-TC-VIS-5D-M27 | 500-1000$ | Front | NA | 2300 | inf | 200 | No | 5
End of list
Entocentric lens database
Note on O3: Author: Shorter is usually possible by adding spacers between camera and lens
Note on L4: This value has two meanings: - S-mount lennses with an EL in FRONT: Long S-mount lenses will protrude C-mount cameras. The calculation for C.mount spacers required between camera and EL is length of S-mount lens + back flange distance - 17.5mm - 1mm (additional clearance of typical EL) - M42-mount lenses with EL-16-40-TC-VIS-5D-M42 at the BACK: The amount of M42 spacers required between camera and EL to get infiniy in focus (the camera's flange to sensor distance is assumed at 12mm e.g. Dalsa Genie TS)
Note on O4: Author: Shorter is usually possible by adding spacers between camera and lens

## 0.33" & 50mm
1/3" sensors & 50mm focal length
Back to overview
Imaging lens | [6 empty] | Optotune lens |  |  |  | Typical WD range (mm)
Brand | Model (incl. weblink) | Focal length | Mount | Format | Filter thread | List price range | Model | List price range | Position | Spacers behind EL for infinite WD | Nominal WD (w/ ETL 0 dpt) | WD max | WD min | Vignetting | Smallest recommended pixel size (um) | Test report available | Comments
Kowa | LM50JC1MS | 50 | C-mount | 2/3" | M27x0.5 | 100-200$ | EL-16-40-TC-VIS-5D-M27 | 500-1000$ | Front | NA | 2300 | inf | 200 | No | 5
Kowa | LM50JC10M | 50 | C-mount | 2/3" | M30.5x0.5 | 500-1000$ | EL-16-40-TC-VIS-5D-M30.5 | 500-1000$ | Front | NA | 2300 | inf | 200 | No | 2
Computar | M5028-MPW2 | 50 | C-mount | 2/3" | M27x0.5 | 200-500$ | EL-16-40-TC-VIS-5D-M27 | 500-1000$ | Front | NA | 2300 | inf | 200 | No | 2.5
Tamron | M112FM50 | 50 | C-mount | 1/1.2" | M27x0.5 | 200-500$ | EL-16-40-TC-VIS-5D-M27 | 500-1000$ | Front | NA | 2300 | inf | 200 | No | 3.5
Kowa | LM50JC3M2 | 50 | C-mount | 2/3" | M27x0.5 | 200-500$ | EL-16-40-TC-VIS-5D-M27 | 500-1000$ | Front | NA | 2300 | inf | 200 | No | 4
Edmund Optics | 35-192, 50mm, f/4.0 Cr Series | 50 | C-mount | 2/3" | M30.5x0.5 | 200-500$ | EL-16-40-TC-VIS-5D-M30.5 | 500-1000$ | Front | NA | 2300 | inf | 200 | No
Optart | MK5014-C | 50 | C-mount | 2/3" | M37xP0.5 | On Request | EL-16-40-TC-VIS-5D-C | 500-1000$ | Back | NA |  | 180 | 220 | No | 3.5
Kowa | LM50JC3M2 | 50 | C-mount | 2/3" | M27x0.5 | 200-500$ | EL-16-40-TC-VIS-5D-C | 500-1000$ | Back | NA |  | 180 | 220 | No | 4
Optart | MK5028 | 50 | C-mount | 2/3" | M25.5x0.5 | On Request | EL-16-40-TC-VIS-5D-M25.5 | 500-1000$ | Front | NA | 2300 | inf | 200 | No | 3.5
Optart | LM50JC | 50 | C-mount | 2/3" | M30.5XP0.5 | On Request | EL-16-40-TC-VIS-5D-M30.5 | 500-1000$ | Front | NA | 2300 | inf | 200 | No | 5
End of list
Entocentric lens database
Note on O3: Author: Shorter is usually possible by adding spacers between camera and lens
Note on L4: This value has two meanings: - S-mount lennses with an EL in FRONT: Long S-mount lenses will protrude C-mount cameras. The calculation for C.mount spacers required between camera and EL is length of S-mount lens + back flange distance - 17.5mm - 1mm (additional clearance of typical EL) - M42-mount lenses with EL-16-40-TC-VIS-5D-M42 at the BACK: The amount of M42 spacers required between camera and EL to get infiniy in focus (the camera's flange to sensor distance is assumed at 12mm e.g. Dalsa Genie TS)
Note on O4: Author: Shorter is usually possible by adding spacers between camera and lens

## 0.33" & 75mm
1/3" sensors & 75mm focal length
Back to overview
Imaging lens | [6 empty] | Optotune lens |  |  |  | Typical WD range (mm)
Brand | Model (incl. weblink) | Focal length | Mount | Format | Filter thread | List price range | Model | List price range | Position | Spacers behind EL for infinite WD | Nominal WD (w/ ETL 0 dpt) | WD max | WD min | Vignetting | Smallest recommended pixel size (um) | Test report available | Comments
Optart | VMK7518-C | 75 | C-mount | 1" | M55XP0.75 | On Request | EL-16-40-TC-VIS-5D-C | 500-1000$ | Back | NA |  | 415 | 350 | No | 5
Optart | LM75JC | 75 | C-mount | 2/3" | M34XP0.5 | On Request | EL-16-40-TC-VIS-5D-C | 500-1000$ | Back | NA |  | 415 | 350 | No | 5
End of list
Entocentric lens database
Note on O3: Author: Shorter is usually possible by adding spacers between camera and lens
Note on L4: This value has two meanings: - S-mount lennses with an EL in FRONT: Long S-mount lenses will protrude C-mount cameras. The calculation for C.mount spacers required between camera and EL is length of S-mount lens + back flange distance - 17.5mm - 1mm (additional clearance of typical EL) - M42-mount lenses with EL-16-40-TC-VIS-5D-M42 at the BACK: The amount of M42 spacers required between camera and EL to get infiniy in focus (the camera's flange to sensor distance is assumed at 12mm e.g. Dalsa Genie TS)
Note on O4: Author: Shorter is usually possible by adding spacers between camera and lens

## 0.33" & 100mm
1/3" sensors & 100mm focal length
Back to overview
Imaging lens | [6 empty] | Optotune lens |  |  |  | Typical WD range (mm)
Brand | Model (incl. weblink) | Focal length | Mount | Format | Filter thread | List price range | Model | List price range | Position | Spacers behind EL for infinite WD | Nominal WD (w/ ETL 0 dpt) | WD max | WD min | Vignetting | Smallest recommended pixel size (um) | Test report available | Comments
Kowa | LM100JC | 100 | C-mount | 2/3" | M40.5x0.5 | <100$ | EL-16-40-TC-VIS-5D-C | 500-1000$ | Back | NA |  | 690 | 590 | No | 5
End of list
Entocentric lens database
Note on O3: Author: Shorter is usually possible by adding spacers between camera and lens
Note on L4: This value has two meanings: - S-mount lennses with an EL in FRONT: Long S-mount lenses will protrude C-mount cameras. The calculation for C.mount spacers required between camera and EL is length of S-mount lens + back flange distance - 17.5mm - 1mm (additional clearance of typical EL) - M42-mount lenses with EL-16-40-TC-VIS-5D-M42 at the BACK: The amount of M42 spacers required between camera and EL to get infiniy in focus (the camera's flange to sensor distance is assumed at 12mm e.g. Dalsa Genie TS)
Note on O4: Author: Shorter is usually possible by adding spacers between camera and lens

## 0.5" & 6mm
1/2" sensors & 6mm focal length
Back to overview
Imaging lens | [6 empty] | Optotune lens |  |  |  | Typical WD range (mm)
Brand | Model (incl. weblink) | Focal length | Mount | Format | Filter thread | List price range | Model | List price range | Position | Spacers behind EL for infinite WD | Nominal WD (w/ ETL 0 dpt) | WD max | WD min | Vignetting | Smallest recommended pixel size (um) | Test report available | Comments
Opto Engineering | ELM-6-5.6-11-C | 6 | C-mount | 2/3" | M30.5x0.5 | 500-1000$ | EL-3-10-VIS-26D-FPC | 100-200$ | Integrated | NA |  | inf | 100 | No | 3.5
Lensation | Lensagon B5M6018 | 6 | S-mount | 1/2.5" | None | <100$ | EL-16-40-TC-VIS-5D-C | 500-1000$ | Front | >=9 mm | 2300 | inf | 200 | Maybe |  |  | Need extra adapter. Ex. https://www.lensation.de/product/ad04m/
Lensation | Lensagon B10M7224 | 7.2 | S-mount | 1/2.3" | None | 100-200$ | EL-16-40-TC-VIS-5D-C | 500-1000$ | Front | >=14 mm | 2300 | inf | 200 | Maybe |  |  | Need extra adapter. Ex. https://www.lensation.de/product/ad04m/
Evetar | ELM-5-5.0-7-S | 5 | S-mount | 1/2.5" | None | 100-200$ | EL-3-10-VIS-26D-FPC | 100-200$ | Integrated | NA | 2300 | inf | 38.4615 | Maybe | 1.7 |  | Custom design with integrated EL-3-10
End of list
Entocentric lens database
Note on O3: Author: Shorter is usually possible by adding spacers between camera and lens
Note on L4: This value has two meanings: - S-mount lennses with an EL in FRONT: Long S-mount lenses will protrude C-mount cameras. The calculation for C.mount spacers required between camera and EL is length of S-mount lens + back flange distance - 17.5mm - 1mm (additional clearance of typical EL) - M42-mount lenses with EL-16-40-TC-VIS-5D-M42 at the BACK: The amount of M42 spacers required between camera and EL to get infiniy in focus (the camera's flange to sensor distance is assumed at 12mm e.g. Dalsa Genie TS)
Note on O4: Author: Shorter is usually possible by adding spacers between camera and lens

## 0.5" & 8mm
1/2" sensors & 8mm focal length
Back to overview
Imaging lens | [6 empty] | Optotune lens |  |  |  | Typical WD range (mm)
Brand | Model (incl. weblink) | Focal length | Mount | Format | Filter thread | List price range | Model | List price range | Position | Spacers behind EL for infinite WD | Nominal WD (w/ ETL 0 dpt) | WD max | WD min | Vignetting | Smallest recommended pixel size (um) | Test report available | Comments
Opto Engineering | ELM-8-5.6-11-C | 8 | C-mount | 2/3" | M30.5x0.5 | 500-1000$ | EL-3-10-VIS-26D-FPC | 100-200$ | Integrated | NA |  | inf | 100 | No | 3.5
Kowa | LM8JC1MS | 8 | C-mount | 2/3" | M27x0.5 | 100-200$ | EL-16-40-TC-VIS-5D-M27 | 500-1000$ | Front | NA | 2300 | inf | 200 | A lot | 5
Fujinon | HF8XA-5M | 8 | C-mount | 2/3" | M25.5x0.5 | 200-500$ | EL-16-40-TC-VIS-5D-M25.5 | 500-1000$ | Front | NA | 2300 | inf | 200 | A lot | 3.5
Lensation | Lensagon B3M8018S12 | 8 | S-mount | 1/2" | None | <100$ | EL-16-40-TC-VIS-5D-C | 500-1000$ | Front | >=14 mm | 2300 | inf | 200 | No | 3 |  | Need extra adapter. Ex. https://www.lensation.de/product/ad04m/
Lensation | Lensagon B5M8430N | 8.42 | S-mount | 1/1.8" | None | <100$ | EL-16-40-TC-VIS-5D-C | 500-1000$ | Front | None | 2300 | inf | 200 | No | 2.2 |  | Attention: Short BFL of 2.8mm means this lens only works on S-mount cameras (or C-mount cameras without protective cover glass)
End of list
Entocentric lens database
Note on O3: Author: Shorter is usually possible by adding spacers between camera and lens
Note on L4: This value has two meanings: - S-mount lennses with an EL in FRONT: Long S-mount lenses will protrude C-mount cameras. The calculation for C.mount spacers required between camera and EL is length of S-mount lens + back flange distance - 17.5mm - 1mm (additional clearance of typical EL) - M42-mount lenses with EL-16-40-TC-VIS-5D-M42 at the BACK: The amount of M42 spacers required between camera and EL to get infiniy in focus (the camera's flange to sensor distance is assumed at 12mm e.g. Dalsa Genie TS)
Note on O4: Author: Shorter is usually possible by adding spacers between camera and lens

## 0.5" & 12mm
1/2" sensors & 12mm focal length
Back to overview
Imaging lens | [6 empty] | Optotune lens |  |  |  | Typical WD range (mm)
Brand | Model (incl. weblink) | Focal length | Mount | Format | Filter thread | List price range | Model | List price range | Position | Spacers behind EL for infinite WD | Nominal WD (w/ ETL 0 dpt) | WD max | WD min | Vignetting | Smallest recommended pixel size (um) | Test report available | Comments
Opto Engineering | ELM-12-5.6-11-C | 12 | C-mount | 2/3" | M27x0.5 | 500-1000$ | EL-3-10-VIS-26D-FPC | 100-200$ | Integrated | NA |  | inf | 100 | No | 3.5
OPT | ELM-12-5.6-9-S | 12 | S-mount | 1/1.8" | None | 200-500$ | EL-3-10-VIS-26D-FPC | 100-200$ | Integrated | NA | 2300 | inf | 38.4615 | No | 2 | Yes | Fully integrated module with great performance
Kowa | LM12JC5M2 | 12 | C-mount | 2/3" | M30.5x0.5 | 200-500$ | EL-16-40-TC-VIS-5D-M30.5 | 500-1000$ | Front | NA | 2300 | inf | 200 | Yes | 2.5
Computar | M1224-MPW2 | 12 | C-mount | 2/3" | M27x0.5 | 200-500$ | EL-16-40-TC-VIS-5D-M27 | 500-1000$ | Front | NA | 2300 | inf | 200 | Yes | 2.5
Fujinon | HF12XA-5M | 12 | C-mount | 2/3" | M25.5x0.5 | 200-500$ | EL-16-40-TC-VIS-5D-M25.5 | 500-1000$ | Front | NA | 2300 | inf | 200 | Yes | 3.5
Kowa | LM12JC3M2 | 12 | C-mount | 2/3" | M27x0.5 | 200-500$ | EL-16-40-TC-VIS-5D-M27 | 500-1000$ | Front | NA | 2300 | inf | 200 | Yes | 4
Edmund Optics | 35-157, 12mm, f/4.0 Cr Series | 12 | C-mount | 2/3" | M25.5x0.5 | 200-500$ | EL-16-40-TC-VIS-5D-M25.5 | 500-1000$ | Front | NA | 2300 | inf | 200 | Yes
Lensation | Lensagon B2M10030N2 | 10.3 | S-mount | 1/2" | None | <100$ | EL-10-30-Ci-VIS-MV |  | Front | None | 2300 | inf | #N/A |  |  |  | Need extra adapter. Ex. https://www.lensation.de/product/ad04m/
Lensation | Lensagon B5M12020 | 12 | S-mount | 1/2" | None | <100$ | EL-16-40-TC-VIS-5D-C | 500-1000$ | Front | >=5 mm | 2300 | inf | 200 |  |  |  | Need extra adapter. Ex. https://www.lensation.de/product/ad04m/
Lensation | Lensagon B5M12028 | 12 | S-mount | 1/1.8" | None | <100$ | EL-10-30-Ci-VIS-MV |  | Front | None | 2300 | inf | #N/A |  |  |  | Need extra adapter. Ex. https://www.lensation.de/product/ad04m/
Optart | MK1214-C | 12 | C-mount | 2/3" | M30.5x0.5 | On Request | EL-16-40-TC-VIS-5D-M30.5 | 500-1000$ | Front | NA | 2300 | inf | 200 | Yes | 3.5
Optart | MK1214 | 12 | C-mount | 2/3" | M30.5XP0.5 | On Request | EL-16-40-TC-VIS-5D-M30.5 | 500-1000$ | Front | NA | 2300 | inf | 200 | Yes | 5
Optart | LM12JC | 12 | C-mount | 2/3" | M27XP0.5 | On Request | EL-16-40-TC-VIS-5D-M27 | 500-1000$ | Front | NA | 2300 | inf | 200 | Yes | 5
End of list
Entocentric lens database
Note on O3: Author: Shorter is usually possible by adding spacers between camera and lens
Note on L4: This value has two meanings: - S-mount lennses with an EL in FRONT: Long S-mount lenses will protrude C-mount cameras. The calculation for C.mount spacers required between camera and EL is length of S-mount lens + back flange distance - 17.5mm - 1mm (additional clearance of typical EL) - M42-mount lenses with EL-16-40-TC-VIS-5D-M42 at the BACK: The amount of M42 spacers required between camera and EL to get infiniy in focus (the camera's flange to sensor distance is assumed at 12mm e.g. Dalsa Genie TS)
Note on O4: Author: Shorter is usually possible by adding spacers between camera and lens

## 0.5" & 16mm
1/2" sensors & 16mm focal length
Back to overview
Imaging lens | [6 empty] | Optotune lens |  |  |  | Typical WD range (mm)
Brand | Model (incl. weblink) | Focal length | Mount | Format | Filter thread | List price range | Model | List price range | Position | Spacers behind EL for infinite WD | Nominal WD (w/ ETL 0 dpt) | WD max | WD min | Vignetting | Smallest recommended pixel size (um) | Test report available | Comments
Opto Engineering | ELM-16-5.6-11-C | 16 | C-mount | 2/3" | M27x0.5 | 500-1000$ | EL-3-10-VIS-26D-FPC | 100-200$ | Integrated | NA |  | inf | 38.4615 | No | 3.5
OPT | ELM-16-5.6-9-S | 16 | S-mount | 1/1.8" | None | 200-500$ | EL-3-10-VIS-26D-FPC | 100-200$ | Integrated | NA | 2300 | inf | 38.4615 | No | 2 | Yes | Fully integrated module with great performance
Evetar | ELM-16-5.4-8-S | 16 | S-mount | 1/2" | None | 100-200$ | EL-3-10-VIS-26D-FPC | 100-200$ | Integrated | NA | 2300 | inf | 38.4615 | No | 1.55 |  | Custom design with integrated EL-3-10
Kowa | LM16JC5M2 | 16 | C-mount | 2/3" | M30.5x0.5 | 200-500$ | EL-16-40-TC-VIS-5D-M30.5 | 500-1000$ | Front | NA | 2300 | inf | 200 | No
Computar | M1620-MPW2 | 16 | C-mount | 2/3" | M27x0.5 | 200-500$ | EL-16-40-TC-VIS-5D-M27 | 500-1000$ | Front | NA | 2300 | inf | 200 | No
Fujinon | HF16XA-5M | 16 | C-mount | 2/3" | M25.5x0.5 | 200-500$ | EL-16-40-TC-VIS-5D-M25.5 | 500-1000$ | Front | NA | 2300 | inf | 200 | No | 3.5
Kowa | LM16JC3M2 | 16 | C-mount | 2/3" | M27x0.5 | 200-500$ | EL-16-40-TC-VIS-5D-M27 | 500-1000$ | Front | NA | 2300 | inf | 200 | No | 4
Edmund Optics | 35-166, 16mm, f/4.0 Cr Series | 16 | C-mount | 2/3" | M25.5x0.5 | 200-500$ | EL-16-40-TC-VIS-5D-M25.5 | 500-1000$ | Front | NA | 2300 | inf | 200 | No
Optart | MK1614-C | 16 | C-mount | 2/3" | M30.5x0.5 | On Request | EL-16-40-TC-VIS-5D-M30.5 | 500-1000$ | Front | NA | 2300 | inf | 200 | No | 3.5
Optart | LM16JC | 16 | C-mount | 2/3" | M27XP0.5 | On Request | EL-16-40-TC-VIS-5D-M27 | 500-1000$ | Front | NA | 2300 | inf | 200 | No | 5
End of list
Entocentric lens database
Note on O3: Author: Shorter is usually possible by adding spacers between camera and lens
Note on L4: This value has two meanings: - S-mount lennses with an EL in FRONT: Long S-mount lenses will protrude C-mount cameras. The calculation for C.mount spacers required between camera and EL is length of S-mount lens + back flange distance - 17.5mm - 1mm (additional clearance of typical EL) - M42-mount lenses with EL-16-40-TC-VIS-5D-M42 at the BACK: The amount of M42 spacers required between camera and EL to get infiniy in focus (the camera's flange to sensor distance is assumed at 12mm e.g. Dalsa Genie TS)
Note on O4: Author: Shorter is usually possible by adding spacers between camera and lens

## 0.5" & 25mm
1/2" sensors & 25mm focal length
Back to overview
Imaging lens | [6 empty] | Optotune lens |  |  |  | Typical WD range (mm)
Brand | Model (incl. weblink) | Focal length | Mount | Format | Filter thread | List price range | Model | List price range | Position | Spacers behind EL for infinite WD | Nominal WD (w/ ETL 0 dpt) | WD max | WD min | Vignetting | Smallest recommended pixel size (um) | Test report available | Comments
Opto Engineering | ELM-25-5.6-11-C | 25 | C-mount | 2/3" | M27x0.5 | 500-1000$ | EL-3-10-VIS-26D-FPC | 100-200$ | Integrated | NA | 2300 | inf | 38.4615 | No | 3.5
OPT | ELM-25-5.6-9-S | 25 | S-mount | 1/1.8" | None | 200-500$ | EL-3-10-VIS-26D-FPC | 100-200$ | Integrated | NA | 2300 | inf | 38.4615 | No | 2 | Yes | Fully integrated module with great performance
Kowa | LM25JC5M2 | 25 | C-mount | 2/3" | M30.5x0.5 | 200-500$ | EL-16-40-TC-VIS-5D-M30.5 | 500-1000$ | Front | NA | 2300 | inf | 200
Computar | M2518-MPW2 | 25 | C-mount | 2/3" | M27x0.5 | 200-500$ | EL-16-40-TC-VIS-5D-M27 | 500-1000$ | Front | NA | 2300 | inf | 200
Fujinon | HF25XA-5M | 25 | C-mount | 2/3" | M25.5x0.5 | 200-500$ | EL-16-40-TC-VIS-5D-M25.5 | 500-1000$ | Front | NA | 2300 | inf | 200 |  | 3.5
Kowa | LM25JC3M2 | 25 | C-mount | 2/3" | M27x0.5 | 200-500$ | EL-16-40-TC-VIS-5D-M27 | 500-1000$ | Front | NA | 2300 | inf | 200 |  | 4
Edmund Optics | 35-175, 25mm, f/4.0 Cr Series | 25 | C-mount | 2/3" | M25.5x0.5 | 200-500$ | EL-16-40-TC-VIS-5D-M25.5 | 500-1000$ | Front | NA | 2300 | inf | 200
Optart | MK2514-C | 25 | C-mount | 2/3" | M27x0.5 | On Request | EL-16-40-TC-VIS-5D-M27 | 500-1000$ | Front | NA | 2300 | inf | 200 |  | 3.5
Optart | LM25JC | 25 | C-mount | 2/3" | M27XP0.5 | On Request | EL-16-40-TC-VIS-5D-M27 | 500-1000$ | Front | NA | 2300 | inf | 200 |  | 5
End of list
Entocentric lens database
Note on O3: Author: Shorter is usually possible by adding spacers between camera and lens
Note on L4: This value has two meanings: - S-mount lennses with an EL in FRONT: Long S-mount lenses will protrude C-mount cameras. The calculation for C.mount spacers required between camera and EL is length of S-mount lens + back flange distance - 17.5mm - 1mm (additional clearance of typical EL) - M42-mount lenses with EL-16-40-TC-VIS-5D-M42 at the BACK: The amount of M42 spacers required between camera and EL to get infiniy in focus (the camera's flange to sensor distance is assumed at 12mm e.g. Dalsa Genie TS)
Note on O4: Author: Shorter is usually possible by adding spacers between camera and lens

## 0.5" & 35mm
1/2" sensors & 35mm focal length
Back to overview
Imaging lens | [6 empty] | Optotune lens |  |  |  | Typical WD range (mm)
Brand | Model (incl. weblink) | Focal length | Mount | Format | Filter thread | List price range | Model | List price range | Position | Spacers behind EL for infinite WD | Nominal WD (w/ ETL 0 dpt) | WD max | WD min | Vignetting | Smallest recommended pixel size (um) | Test report available | Comments
Kowa | LM35HC-OPT | 35 | C-mount | 1" | None | 200-500$ | EL-16-40-TC-VIS-5D-C | 500-1000$ | Back | NA | 2300 | inf | 200 | No | 3.5 | Yes | Integrated design, very compact, great performance
Kowa | LM35JC1MS | 35 | C-mount | 2/3" | M27x0.5 | 100-200$ | EL-16-40-TC-VIS-5D-M27 | 500-1000$ | Front | NA | 2300 | inf | 200 |  | 5
Kowa | LM35JC5M2 | 35 | C-mount | 2/3" | M30.5x0.5 | 200-500$ | EL-16-40-TC-VIS-5D-M30.5 | 500-1000$ | Front | NA | 2300 | inf | 200 |  | 2.5
Computar | M3520-MPW2 | 35 | C-mount | 2/3" | M27x0.5 | 200-500$ | EL-16-40-TC-VIS-5D-M27 | 500-1000$ | Front | NA | 2300 | inf | 200 |  | 2.5
Fujinon | HF35XA-5M | 35 | C-mount | 2/3" | M25.5x0.5 | 200-500$ | EL-16-40-TC-VIS-5D-M25.5 | 500-1000$ | Front | NA | 2300 | inf | 200 |  | 3.5
Kowa | LM35JC3M2 | 35 | C-mount | 2/3" | M27x0.5 | 200-500$ | EL-16-40-TC-VIS-5D-M27 | 500-1000$ | Front | NA | 2300 | inf | 200 |  | 4
Edmund Optics | 35-184, 35mm, f/4.0 Cr Series | 35 | C-mount | 2/3" | M25.5x0.5 | 200-500$ | EL-16-40-TC-VIS-5D-M25.5 | 500-1000$ | Front | NA | 2300 | inf | 200
Optart | MK3520 | 35 | C-mount | 2/3" | M25.5x0.5 | On Request | EL-16-40-TC-VIS-5D-M25.5 | 500-1000$ | Front | NA | 2300 | inf | 200 |  | 3.5
Optart | LM35JC | 35 | C-mount | 2/3" | M30.5XP0.5 | On Request | EL-16-40-TC-VIS-5D-M30.5 | 500-1000$ | Front | NA | 2300 | inf | 200 |  | 5
Kowa | LM35JC1MS | 35 | C-mount | 2/3" | M27x0.5 | 100-200$ | EL-16-40-TC-VIS-5D-C | 500-1000$ | Back | NA |  | 88 | 67
Kowa | LM35JC5M2 | 35 | C-mount | 2/3" | M30.5x0.5 | 200-500$ | EL-16-40-TC-VIS-5D-C | 500-1000$ | Back | NA |  | 88 | 67
Computar | M3520-MPW2 | 35 | C-mount | 2/3" | M27x0.5 | 200-500$ | EL-16-40-TC-VIS-5D-C | 500-1000$ | Back | NA |  | 88 | 67
Fujinon | HF35XA-5M | 35 | C-mount | 2/3" | M25.5x0.5 | 200-500$ | EL-16-40-TC-VIS-5D-C | 500-1000$ | Back | NA |  | 88 | 67 |  | 3.5
Kowa | LM35JC3M2 | 35 | C-mount | 2/3" | M27x0.5 | 200-500$ | EL-16-40-TC-VIS-5D-C | 500-1000$ | Back | NA |  | 88 | 67 |  | 4
Edmund Optics | 35-184, 35mm, f/4.0 Cr Series | 35 | C-mount | 2/3" | M25.5x0.5 | 200-500$ | EL-16-40-TC-VIS-5D-C | 500-1000$ | Back | NA |  | 88 | 67
Optart | MK3520 | 35 | C-mount | 2/3" | M25.5x0.5 | On Request | EL-16-40-TC-VIS-5D-C | 500-1000$ | Back | NA |  | 88 | 67 |  | 3.5
Optart | LM35JC | 35 | C-mount | 2/3" | M30.5XP0.5 | On Request | EL-16-40-TC-VIS-5D-C | 500-1000$ | Back | NA |  | 88 | 67 |  | 5
End of list
Entocentric lens database
Note on O3: Author: Shorter is usually possible by adding spacers between camera and lens
Note on L4: This value has two meanings: - S-mount lennses with an EL in FRONT: Long S-mount lenses will protrude C-mount cameras. The calculation for C.mount spacers required between camera and EL is length of S-mount lens + back flange distance - 17.5mm - 1mm (additional clearance of typical EL) - M42-mount lenses with EL-16-40-TC-VIS-5D-M42 at the BACK: The amount of M42 spacers required between camera and EL to get infiniy in focus (the camera's flange to sensor distance is assumed at 12mm e.g. Dalsa Genie TS)
Note on O4: Author: Shorter is usually possible by adding spacers between camera and lens

## 0.5" & 50mm
1/2" sensors & 50mm focal length
Back to overview
Imaging lens | [6 empty] | Optotune lens |  |  |  | Typical WD range (mm)
Brand | Model (incl. weblink) | Focal length | Mount | Format | Filter thread | List price range | Model | List price range | Position | Spacers behind EL for infinite WD | Nominal WD (w/ ETL 0 dpt) | WD max | WD min | Vignetting | Smallest recommended pixel size (um) | Test report available | Comments
Kowa | LM50JC1MS | 50 | C-mount | 2/3" | M27x0.5 | 100-200$ | EL-16-40-TC-VIS-5D-M27 | 500-1000$ | Front | NA | 2300 | inf | 200 | No | 5
Schneider | Xenon Topaz 50/2.0 | 50 | C-mount | 1.1" | M30.5x0.5 | 500-1000$ | EL-16-40-TC-VIS-5D-M30.5 | 500-1000$ | Front | NA | 2300 | inf | 200 | No | 3
Kowa | LM50JC10M | 50 | C-mount | 2/3" | M30.5x0.5 | 500-1000$ | EL-16-40-TC-VIS-5D-M30.5 | 500-1000$ | Front | NA | 2300 | inf | 200 | No | 2
Computar | M5028-MPW2 | 50 | C-mount | 2/3" | M27x0.5 | 200-500$ | EL-16-40-TC-VIS-5D-M27 | 500-1000$ | Front | NA | 2300 | inf | 200 | No | 2.5
Tamron | M112FM50 | 50 | C-mount | 1/1.2" | M27x0.5 | 200-500$ | EL-16-40-TC-VIS-5D-M27 | 500-1000$ | Front | NA | 2300 | inf | 200 | No | 3.5
Kowa | LM50JC3M2 | 50 | C-mount | 2/3" | M27x0.5 | 200-500$ | EL-16-40-TC-VIS-5D-M27 | 500-1000$ | Front | NA | 2300 | inf | 200 | No | 4
Edmund Optics | 35-192, 50mm, f/4.0 Cr Series | 50 | C-mount | 2/3" | M30.5x0.5 | 200-500$ | EL-16-40-TC-VIS-5D-M30.5 | 500-1000$ | Front | NA | 2300 | inf | 200 | No
Optart | MK5028 | 50 | C-mount | 2/3" | M25.5x0.5 | On Request | EL-16-40-TC-VIS-5D-M25.5 | 500-1000$ | Front | NA | 2300 | inf | 200 | No | 3.5
Optart | LM50JC | 50 | C-mount | 2/3" | M30.5XP0.5 | On Request | EL-16-40-TC-VIS-5D-M30.5 | 500-1000$ | Front | NA | 2300 | inf | 200 | No | 5
Optart | KMK5020-10M | 50 | C-mount | 4/3" | M40.5xP0.5 | On Request | EL-16-40-TC-VIS-5D-C | 500-1000$ | Back | NA |  | 220 | 180 | No | 4
Optart | VMK5014-C | 50 | C-mount | 1" | M46XP0.75 | On Request | EL-16-40-TC-VIS-5D-C | 500-1000$ | Back | NA |  | 220 | 180 | No | 5
Schneider | Apo Componon 60/4 | 60 | M42-mount | 30mm | 0 | 500-1000$ | EL-16-40-TC-VIS-5D-M42 | 500-1000$ | Back | 10 mm |  | 220 | 180 | No | 5
Schneider | Xenon Topaz 50/2.0 | 50 | C-mount | 1.1" | M30.5x0.5 | 500-1000$ | EL-16-40-TC-VIS-5D-C | 500-1000$ | Back | NA |  | 220 | 180 | No | 3
Schneider | Xenon Topaz 50/2.0 | 50 | C-mount | 1.1" | M30.5x0.5 | 500-1000$ | EL-16-40-TC-VIS-5D-C | 500-1000$ | Back | NA |  | 186 | 138 | No | 3 | Yes | Using the C-mount adaptor of the Topaz 38mm lens
Kowa | LM50JC1MS | 50 | C-mount | 2/3" | M27x0.5 | 100-200$ | EL-16-40-TC-VIS-5D-C | 500-1000$ | Back | NA |  | 220 | 180 | No | 5
Kowa | LM50JC10M | 50 | C-mount | 2/3" | M30.5x0.5 | 500-1000$ | EL-16-40-TC-VIS-5D-C | 500-1000$ | Back | NA |  | 220 | 180 | No | 2
Computar | M5028-MPW2 | 50 | C-mount | 2/3" | M27x0.5 | 200-500$ | EL-16-40-TC-VIS-5D-C | 500-1000$ | Back | NA |  | 220 | 180 | No | 2.5
Tamron | M112FM50 | 50 | C-mount | 1/1.2" | M27x0.5 | 200-500$ | EL-16-40-TC-VIS-5D-C | 500-1000$ | Back | NA |  | 220 | 180 | No | 3.5
Tamron | M112FM50 | 50 | C-mount | 1/1.2" | M27x0.5 | 200-500$ | EL-16-40-TC-VIS-5D-C | 500-1000$ | Back | NA |  | 220 | 180 | No | 3.5
Kowa | LM50JC3M2 | 50 | C-mount | 2/3" | M27x0.5 | 200-500$ | EL-16-40-TC-VIS-5D-C | 500-1000$ | Back | NA |  | 220 | 180 | No | 4
Edmund Optics | 35-192, 50mm, f/4.0 Cr Series | 50 | C-mount | 2/3" | M30.5x0.5 | 200-500$ | EL-16-40-TC-VIS-5D-C | 500-1000$ | Back | NA |  | 220 | 180 | No
Optart | MK5028 | 50 | C-mount | 2/3" | M25.5x0.5 | On Request | EL-16-40-TC-VIS-5D-C | 500-1000$ | Back | NA |  | 220 | 180 | No | 3.5
Optart | LM50JC | 50 | C-mount | 2/3" | M30.5XP0.5 | On Request | EL-16-40-TC-VIS-5D-C | 500-1000$ | Back | NA |  | 220 | 180 | No | 5
End of list
Entocentric lens database
Note on O3: Author: Shorter is usually possible by adding spacers between camera and lens
Note on L4: This value has two meanings: - S-mount lennses with an EL in FRONT: Long S-mount lenses will protrude C-mount cameras. The calculation for C.mount spacers required between camera and EL is length of S-mount lens + back flange distance - 17.5mm - 1mm (additional clearance of typical EL) - M42-mount lenses with EL-16-40-TC-VIS-5D-M42 at the BACK: The amount of M42 spacers required between camera and EL to get infiniy in focus (the camera's flange to sensor distance is assumed at 12mm e.g. Dalsa Genie TS)
Note on O4: Author: Shorter is usually possible by adding spacers between camera and lens
Note on N17: Author: By Mark

## 0.5" & 75mm
1/2" sensors & 75mm focal length
Back to overview
Imaging lens | [6 empty] | Optotune lens |  |  |  | Typical WD range (mm)
Brand | Model (incl. weblink) | Focal length | Mount | Format | Filter thread | List price range | Model | List price range | Position | Spacers behind EL for infinite WD | Nominal WD (w/ ETL 0 dpt) | WD max | WD min | Vignetting | Smallest recommended pixel size (um) | Test report available | Comments
Fujinon | HF75HA-1B | 75 | C-mount | 2/3" | M30.5x0.5 | <100$ | EL-16-40-TC-VIS-5D-C | 500-1000$ | Back | NA |  | 415 | 350 |  | 5
Qioptiq | Apo Rodagon D1 75/4.0 | 75 | M42-mount | 60mm | 0 | 200-500$ | EL-16-40-TC-VIS-5D-M42 | 500-1000$ | Back | NA |  |  |  |  | 5
Tamron | M112FM75 | 75 | C-mount | 1/1.2" | M27x0.5 | 200-500$ | EL-16-40-TC-VIS-5D-M27 | 500-1000$ | Front | NA | 2300 | inf | 200 |  | 3.5
Tamron | M112FM75 | 75 | C-mount | 1/1.2" | M27x0.5 | 200-500$ | EL-16-40-TC-VIS-5D-C | 500-1000$ | Back | NA |  | 415 | 350 |  | 3.5
Optart | VMK7518-C | 75 | C-mount | 1" | M55XP0.75 | On Request | EL-16-40-TC-VIS-5D-C | 500-1000$ | Back | NA |  | 415 | 350 |  | 5
Optart | LM75JC | 75 | C-mount | 2/3" | M34XP0.5 | On Request | EL-16-40-TC-VIS-5D-C | 500-1000$ | Back | NA |  | 415 | 350 |  | 5
End of list
Entocentric lens database
Note on O3: Author: Shorter is usually possible by adding spacers between camera and lens
Note on L4: This value has two meanings: - S-mount lennses with an EL in FRONT: Long S-mount lenses will protrude C-mount cameras. The calculation for C.mount spacers required between camera and EL is length of S-mount lens + back flange distance - 17.5mm - 1mm (additional clearance of typical EL) - M42-mount lenses with EL-16-40-TC-VIS-5D-M42 at the BACK: The amount of M42 spacers required between camera and EL to get infiniy in focus (the camera's flange to sensor distance is assumed at 12mm e.g. Dalsa Genie TS)
Note on O4: Author: Shorter is usually possible by adding spacers between camera and lens

## 0.67" & 6mm
2/3" sensors & 6mm focal length
Back to overview
Imaging lens | [6 empty] | Optotune lens |  |  |  | Typical WD range (mm)
Brand | Model (incl. weblink) | Focal length | Mount | Format | Filter thread | List price range | Model | List price range | Position | Spacers behind EL for infinite WD | Nominal WD (w/ ETL 0 dpt) | WD max | WD min | Vignetting | Smallest recommended pixel size (um) | Test report available | Comments
Opto Engineering | ELM-6-5.6-11-C | 6 | C-mount | 2/3" | M30.5x0.5 | 500-1000$ | EL-3-10-VIS-26D-FPC | 100-200$ | Integrated | NA |  | inf | 100 | No | 3.5
End of list
Entocentric lens database
Note on O3: Author: Shorter is usually possible by adding spacers between camera and lens
Note on L4: This value has two meanings: - S-mount lennses with an EL in FRONT: Long S-mount lenses will protrude C-mount cameras. The calculation for C.mount spacers required between camera and EL is length of S-mount lens + back flange distance - 17.5mm - 1mm (additional clearance of typical EL) - M42-mount lenses with EL-16-40-TC-VIS-5D-M42 at the BACK: The amount of M42 spacers required between camera and EL to get infiniy in focus (the camera's flange to sensor distance is assumed at 12mm e.g. Dalsa Genie TS)
Note on O4: Author: Shorter is usually possible by adding spacers between camera and lens

## 0.67" & 8mm
2/3" sensors & 8mm focal length
Back to overview
Imaging lens | [6 empty] | Optotune lens |  |  |  | Typical WD range (mm)
Brand | Model (incl. weblink) | Focal length | Mount | Format | Filter thread | List price range | Model | List price range | Position | Spacers behind EL for infinite WD | Nominal WD (w/ ETL 0 dpt) | WD max | WD min | Vignetting | Smallest recommended pixel size (um) | Test report available | Comments
Opto Engineering | ELM-8-5.6-11-C | 8 | C-mount | 2/3" | M30.5x0.5 | 500-1000$ | EL-3-10-VIS-26D-FPC | 100-200$ | Integrated | NA |  | inf | 100 | No | 3.5
End of list
Entocentric lens database
Note on O3: Author: Shorter is usually possible by adding spacers between camera and lens
Note on L4: This value has two meanings: - S-mount lennses with an EL in FRONT: Long S-mount lenses will protrude C-mount cameras. The calculation for C.mount spacers required between camera and EL is length of S-mount lens + back flange distance - 17.5mm - 1mm (additional clearance of typical EL) - M42-mount lenses with EL-16-40-TC-VIS-5D-M42 at the BACK: The amount of M42 spacers required between camera and EL to get infiniy in focus (the camera's flange to sensor distance is assumed at 12mm e.g. Dalsa Genie TS)
Note on O4: Author: Shorter is usually possible by adding spacers between camera and lens

## 0.67" & 12mm
2/3" sensors & 12mm focal length
Back to overview
Imaging lens | [6 empty] | Optotune lens |  |  |  | Typical WD range (mm)
Brand | Model (incl. weblink) | Focal length | Mount | Format | Filter thread | List price range | Model | List price range | Position | Spacers behind EL for infinite WD | Nominal WD (w/ ETL 0 dpt) | WD max | WD min | Vignetting | Smallest recommended pixel size (um) | Test report available | Comments
Opto Engineering | ELM-12-5.6-11-C | 12 | C-mount | 2/3" | M27x0.5 | 500-1000$ | EL-3-10-VIS-26D-FPC | 100-200$ | Integrated | NA |  | inf | 100 | No | 3.5
End of list
Entocentric lens database
Note on O3: Author: Shorter is usually possible by adding spacers between camera and lens
Note on L4: This value has two meanings: - S-mount lennses with an EL in FRONT: Long S-mount lenses will protrude C-mount cameras. The calculation for C.mount spacers required between camera and EL is length of S-mount lens + back flange distance - 17.5mm - 1mm (additional clearance of typical EL) - M42-mount lenses with EL-16-40-TC-VIS-5D-M42 at the BACK: The amount of M42 spacers required between camera and EL to get infiniy in focus (the camera's flange to sensor distance is assumed at 12mm e.g. Dalsa Genie TS)
Note on O4: Author: Shorter is usually possible by adding spacers between camera and lens

## 0.67" & 16mm
2/3" sensors & 16mm focal length
Back to overview
Imaging lens | [6 empty] | Optotune lens |  |  |  | Typical WD range (mm)
Brand | Model (incl. weblink) | Focal length | Mount | Format | Filter thread | List price range | Model | List price range | Position | Spacers behind EL for infinite WD | Nominal WD (w/ ETL 0 dpt) | WD max | WD min | Vignetting | Smallest recommended pixel size (um) | Test report available | Comments
Opto Engineering | ELM-16-5.6-11-C | 16 | C-mount | 2/3" | M27x0.5 | 500-1000$ | EL-3-10-VIS-26D-FPC | 100-200$ | Integrated | NA |  | inf | 38.4615 | No | 3.5
Kowa | LM16JC5M2 | 16 | C-mount | 2/3" | M30.5x0.5 | 200-500$ | EL-16-40-TC-VIS-5D-M30.5 | 500-1000$ | Front | NA | 2300 | inf | 200 | Yes | 2.5
Computar | M1620-MPW2 | 16 | C-mount | 2/3" | M27x0.5 | 200-500$ | EL-16-40-TC-VIS-5D-M27 | 500-1000$ | Front | NA | 2300 | inf | 200 | Yes | 2.5
Tamron | M112FM16 | 16 | C-mount | 1/1.2" | M27x0.5 | 200-500$ | EL-16-40-TC-VIS-5D-M27 | 500-1000$ | Front | NA | 2300 | inf | 200 | Yes | 3.5
Fujinon | HF16XA-5M | 16 | C-mount | 2/3" | M25.5x0.5 | 200-500$ | EL-16-40-TC-VIS-5D-M25.5 | 500-1000$ | Front | NA | 2300 | inf | 200 | Yes | 3.5
Kowa | LM16JC3M2 | 16 | C-mount | 2/3" | M27x0.5 | 200-500$ | EL-16-40-TC-VIS-5D-M27 | 500-1000$ | Front | NA | 2300 | inf | 200 | Yes | 4
Edmund Optics | 35-166, 16mm, f/4.0 Cr Series | 16 | C-mount | 2/3" | M25.5x0.5 | 200-500$ | EL-16-40-TC-VIS-5D-M25.5 | 500-1000$ | Front | NA | 2300 | inf | 200 | Yes
End of list
Entocentric lens database
Note on O3: Author: Shorter is usually possible by adding spacers between camera and lens
Note on L4: This value has two meanings: - S-mount lennses with an EL in FRONT: Long S-mount lenses will protrude C-mount cameras. The calculation for C.mount spacers required between camera and EL is length of S-mount lens + back flange distance - 17.5mm - 1mm (additional clearance of typical EL) - M42-mount lenses with EL-16-40-TC-VIS-5D-M42 at the BACK: The amount of M42 spacers required between camera and EL to get infiniy in focus (the camera's flange to sensor distance is assumed at 12mm e.g. Dalsa Genie TS)
Note on O4: Author: Shorter is usually possible by adding spacers between camera and lens

## 0.67" & 25mm
2/3" sensors & 25mm focal length
Back to overview
Imaging lens | [6 empty] | Optotune lens |  |  |  | Typical WD range (mm)
Brand | Model (incl. weblink) | Focal length | Mount | Format | Filter thread | List price range | Model | List price range | Position | Spacers behind EL for infinite WD | Nominal WD (w/ ETL 0 dpt) | WD max | WD min | Vignetting | Smallest recommended pixel size (um) | Test report available | Comments
Opto Engineering | ELM-25-5.6-11-C | 25 | C-mount | 2/3" | M27x0.5 | 500-1000$ | EL-3-10-VIS-26D-FPC | 100-200$ | Integrated | NA | 2300 | inf | 38.4615 | No | 3.5
Kowa | LM25JC5M2 | 25 | C-mount | 2/3" | M30.5x0.5 | 200-500$ | EL-16-40-TC-VIS-5D-M30.5 | 500-1000$ | Front | NA | 2300 | inf | 200 |  | 2.5
Computar | M2518-MPW2 | 25 | C-mount | 2/3" | M27x0.5 | 200-500$ | EL-16-40-TC-VIS-5D-M27 | 500-1000$ | Front | NA | 2300 | inf | 200 |  | 2.5
Fujinon | HF25XA-5M | 25 | C-mount | 2/3" | M25.5x0.5 | 200-500$ | EL-16-40-TC-VIS-5D-M25.5 | 500-1000$ | Front | NA | 2300 | inf | 200 |  | 3.5
Kowa | LM25JC3M2 | 25 | C-mount | 2/3" | M27x0.5 | 200-500$ | EL-16-40-TC-VIS-5D-M27 | 500-1000$ | Front | NA | 2300 | inf | 200 |  | 4
Edmund Optics | 35-175, 25mm, f/4.0 Cr Series | 25 | C-mount | 2/3" | M25.5x0.5 | 200-500$ | EL-16-40-TC-VIS-5D-M25.5 | 500-1000$ | Front | NA | 2300 | inf | 200
Optart | MK2514-C | 25 | C-mount | 2/3" | M27x0.5 | On Request | EL-16-40-TC-VIS-5D-M27 | 500-1000$ | Front | NA | 2300 | inf | 200 |  | 3.5
Optart | LM25JC | 25 | C-mount | 2/3" | M27XP0.5 | On Request | EL-16-40-TC-VIS-5D-M27 | 500-1000$ | Front | NA | 2300 | inf | 200 |  | 5
Evetar | ELM-25-2.8-18-C | 25 | C-mount | 1.1" | M43xP0.75 | 500-1000$ | EL-16-40-TC-VIS-5D | 500-1000$ | Integrated | NA | 2300 | inf | 200 | None | 2.4 | Yes | Optimized design, great MTF also polychromatic
End of list
Entocentric lens database
Note on O3: Author: Shorter is usually possible by adding spacers between camera and lens
Note on L4: This value has two meanings: - S-mount lennses with an EL in FRONT: Long S-mount lenses will protrude C-mount cameras. The calculation for C.mount spacers required between camera and EL is length of S-mount lens + back flange distance - 17.5mm - 1mm (additional clearance of typical EL) - M42-mount lenses with EL-16-40-TC-VIS-5D-M42 at the BACK: The amount of M42 spacers required between camera and EL to get infiniy in focus (the camera's flange to sensor distance is assumed at 12mm e.g. Dalsa Genie TS)
Note on O4: Author: Shorter is usually possible by adding spacers between camera and lens

## 0.67" & 35mm
2/3" sensors & 35mm focal length
Back to overview
Imaging lens | [6 empty] | Optotune lens |  |  |  | Typical WD range (mm)
Brand | Model (incl. weblink) | Focal length | Mount | Format | Filter thread | List price range | Model | List price range | Position | Spacers behind EL for infinite WD | Nominal WD (w/ ETL 0 dpt) | WD max | WD min | Vignetting | Smallest recommended pixel size (um) | Test report available | Comments
Kowa | ELM-35-5.6-16-C | 35 | C-mount | 1" | 0 | 500-1000$ | EL-16-40-TC-VIS-5D-C | 500-1000$ | Back | NA |  | 500 | 250 | No | 3 | Yes | Integrated design, very compact, great performance
Kowa | LM35JC1MS | 35 | C-mount | 2/3" | M27x0.5 | 100-200$ | EL-16-40-TC-VIS-5D-M27 | 500-1000$ | Front | NA | 2300 | inf | 200 | No | 5
Kowa | LM35JC5M2 | 35 | C-mount | 2/3" | M30.5x0.5 | 200-500$ | EL-16-40-TC-VIS-5D-M30.5 | 500-1000$ | Front | NA | 2300 | inf | 200 | No | 2.5
Computar | M3520-MPW2 | 35 | C-mount | 2/3" | M27x0.5 | 200-500$ | EL-16-40-TC-VIS-5D-M27 | 500-1000$ | Front | NA | 2300 | inf | 200 | No | 2.5
Fujinon | HF35XA-5M | 35 | C-mount | 2/3" | M25.5x0.5 | 200-500$ | EL-16-40-TC-VIS-5D-M25.5 | 500-1000$ | Front | NA | 2300 | inf | 200 | No | 3.5
Kowa | LM35JC3M2 | 35 | C-mount | 2/3" | M27x0.5 | 200-500$ | EL-16-40-TC-VIS-5D-M27 | 500-1000$ | Front | NA | 2300 | inf | 200 | No | 4
Edmund Optics | 35-184, 35mm, f/4.0 Cr Series | 35 | C-mount | 2/3" | M25.5x0.5 | 200-500$ | EL-16-40-TC-VIS-5D-M25.5 | 500-1000$ | Front | NA | 2300 | inf | 200 | No
Optart | MK3520 | 35 | C-mount | 2/3" | M25.5x0.5 | On Request | EL-16-40-TC-VIS-5D-M25.5 | 500-1000$ | Front | NA | 2300 | inf | 200 | No | 3.5
Optart | LM35JC | 35 | C-mount | 2/3" | M30.5XP0.5 | On Request | EL-16-40-TC-VIS-5D-M30.5 | 500-1000$ | Front | NA | 2300 | inf | 200 | No | 5
Optart | VMK3514-C | 35 | C-mount | 1" | M46XP0.75 | On Request | EL-16-40-TC-VIS-5D-C | 500-1000$ | Back | NA |  | 88 | 67 | No | 5
Kowa | LM35JC1MS | 35 | C-mount | 2/3" | M27x0.5 | 100-200$ | EL-16-40-TC-VIS-5D-C | 500-1000$ | Back | NA |  | 88 | 67 | No | 5
Kowa | LM35JC5M2 | 35 | C-mount | 2/3" | M30.5x0.5 | 200-500$ | EL-16-40-TC-VIS-5D-C | 500-1000$ | Back | NA |  | 88 | 67 | No | 2.5
Computar | M3520-MPW2 | 35 | C-mount | 2/3" | M27x0.5 | 200-500$ | EL-16-40-TC-VIS-5D-C | 500-1000$ | Back | NA |  | 88 | 67 | No | 2.5
Fujinon | HF35XA-5M | 35 | C-mount | 2/3" | M25.5x0.5 | 200-500$ | EL-16-40-TC-VIS-5D-C | 500-1000$ | Back | NA |  | 88 | 67 | No | 3.5
Kowa | LM35JC3M2 | 35 | C-mount | 2/3" | M27x0.5 | 200-500$ | EL-16-40-TC-VIS-5D-C | 500-1000$ | Back | NA |  | 88 | 67 | No | 4
Edmund Optics | 35-184, 35mm, f/4.0 Cr Series | 35 | C-mount | 2/3" | M25.5x0.5 | 200-500$ | EL-16-40-TC-VIS-5D-C | 500-1000$ | Back | NA |  | 88 | 67 | No
Optart | MK3520 | 35 | C-mount | 2/3" | M25.5x0.5 | On Request | EL-16-40-TC-VIS-5D-C | 500-1000$ | Back | NA |  | 88 | 67 | No | 3.5
Optart | LM35JC | 35 | C-mount | 2/3" | M30.5XP0.5 | On Request | EL-16-40-TC-VIS-5D-C | 500-1000$ | Back | NA |  | 88 | 67 | No | 5
End of list
Entocentric lens database
Note on O3: Author: Shorter is usually possible by adding spacers between camera and lens
Note on L4: This value has two meanings: - S-mount lennses with an EL in FRONT: Long S-mount lenses will protrude C-mount cameras. The calculation for C.mount spacers required between camera and EL is length of S-mount lens + back flange distance - 17.5mm - 1mm (additional clearance of typical EL) - M42-mount lenses with EL-16-40-TC-VIS-5D-M42 at the BACK: The amount of M42 spacers required between camera and EL to get infiniy in focus (the camera's flange to sensor distance is assumed at 12mm e.g. Dalsa Genie TS)
Note on O4: Author: Shorter is usually possible by adding spacers between camera and lens

## 0.67" & 50mm
2/3" sensors & 50mm focal length
Back to overview
Imaging lens | [6 empty] | Optotune lens |  |  |  | Typical WD range (mm)
Brand | Model (incl. weblink) | Focal length | Mount | Format | Filter thread | List price range | Model | List price range | Position | Spacers behind EL for infinite WD | Nominal WD (w/ ETL 0 dpt) | WD max | WD min | Vignetting | Smallest recommended pixel size (um) | Test report available | Comments
| LCL 2.8/50 | [7 empty] | Integrated |  | 2300 | inf | #N/A | No |  | Yes | Includes mechanical focusing too
Kowa | LM50JC1MS | 50 | C-mount | 2/3" | M27x0.5 | 100-200$ | EL-16-40-TC-VIS-5D-M27 | 500-1000$ | Front | NA | 2300 | inf | 200 | No | 5
Schneider | Xenon Topaz 50/2.0 | 50 | C-mount | 1.1" | M30.5x0.5 | 500-1000$ | EL-16-40-TC-VIS-5D-M30.5 | 500-1000$ | Front | NA | 2300 | inf | 200 | No | 3
Kowa | LM50JC10M | 50 | C-mount | 2/3" | M30.5x0.5 | 500-1000$ | EL-16-40-TC-VIS-5D-M30.5 | 500-1000$ | Front | NA | 2300 | inf | 200 | No | 2
Computar | M5028-MPW2 | 50 | C-mount | 2/3" | M27x0.5 | 200-500$ | EL-16-40-TC-VIS-5D-M27 | 500-1000$ | Front | NA | 2300 | inf | 200 | No | 2.5
Tamron | M112FM50 | 50 | C-mount | 1/1.2" | M27x0.5 | 200-500$ | EL-16-40-TC-VIS-5D-M27 | 500-1000$ | Front | NA | 2300 | inf | 200 | No | 3.5
| 23FM50SP | [7 empty] | Front |  | 2300 | inf | #N/A | No
Kowa | LM50JC3M2 | 50 | C-mount | 2/3" | M27x0.5 | 200-500$ | EL-16-40-TC-VIS-5D-M27 | 500-1000$ | Front | NA | 2300 | inf | 200 | No | 4
Edmund Optics | 35-192, 50mm, f/4.0 Cr Series | 50 | C-mount | 2/3" | M30.5x0.5 | 200-500$ | EL-16-40-TC-VIS-5D-M30.5 | 500-1000$ | Front | NA | 2300 | inf | 200 | No
Optart | MK5028 | 50 | C-mount | 2/3" | M25.5x0.5 | On Request | EL-16-40-TC-VIS-5D-M25.5 | 500-1000$ | Front | NA | 2300 | inf | 200 | No | 3.5
Optart | LM50JC | 50 | C-mount | 2/3" | M30.5XP0.5 | On Request | EL-16-40-TC-VIS-5D-M30.5 | 500-1000$ | Front | NA | 2300 | inf | 200 | No | 5
Optart | VMK5014-C | 50 | C-mount | 1" | M46XP0.75 | On Request | EL-16-40-TC-VIS-5D-C | 500-1000$ | Back | NA |  | 200 | 160 | No | 5
Optart | MK5014-C | 50 | C-mount | 2/3" | M37xP0.5 | On Request | EL-16-40-TC-VIS-5D-C | 500-1000$ | Back | NA |  | 200 | 160 | No | 3.5
Kowa | LM50JC1MS | 50 | C-mount | 2/3" | M27x0.5 | 100-200$ | EL-16-40-TC-VIS-5D-C | 500-1000$ | Back | NA |  | 200 | 160 | No | 5
Schneider | Xenon Topaz 50/2.0 | 50 | C-mount | 1.1" | M30.5x0.5 | 500-1000$ | EL-16-40-TC-VIS-5D-C | 500-1000$ | Back | NA |  | 420 | 280 | No | 3 | Yes | Longer WD achieved with C-mount thread of Topaz 38mm
Kowa | LM50JC10M | 50 | C-mount | 2/3" | M30.5x0.5 | 500-1000$ | EL-16-40-TC-VIS-5D-C | 500-1000$ | Back | NA |  | 200 | 160 | No | 2
Computar | M5028-MPW2 | 50 | C-mount | 2/3" | M27x0.5 | 200-500$ | EL-16-40-TC-VIS-5D-C | 500-1000$ | Back | NA |  | 200 | 160 | No | 2.5
Tamron | M112FM50 | 50 | C-mount | 1/1.2" | M27x0.5 | 200-500$ | EL-16-40-TC-VIS-5D-C | 500-1000$ | Back | NA |  | 200 | 160 | No | 3.5
| 23FM50SP | [5 empty] | EL-16-40-TC-VIS-5D-C | 500-1000$ | Back |  |  | 200 | 160 | No
Kowa | LM50JC3M2 | 50 | C-mount | 2/3" | M27x0.5 | 200-500$ | EL-16-40-TC-VIS-5D-C | 500-1000$ | Back | NA |  | 200 | 160 | No | 4
Edmund Optics | 35-192, 50mm, f/4.0 Cr Series | 50 | C-mount | 2/3" | M30.5x0.5 | 200-500$ | EL-16-40-TC-VIS-5D-C | 500-1000$ | Back | NA |  | 200 | 160 | No
Optart | MK5028 | 50 | C-mount | 2/3" | M25.5x0.5 | On Request | EL-16-40-TC-VIS-5D-C | 500-1000$ | Back | NA |  | 200 | 160 | No | 3.5
Optart | LM50JC | 50 | C-mount | 2/3" | M30.5XP0.5 | On Request | EL-16-40-TC-VIS-5D-C | 500-1000$ | Back | NA |  | 200 | 160 | No | 5
End of list
Entocentric lens database
Note on O3: Author: Shorter is usually possible by adding spacers between camera and lens
Note on L4: This value has two meanings: - S-mount lennses with an EL in FRONT: Long S-mount lenses will protrude C-mount cameras. The calculation for C.mount spacers required between camera and EL is length of S-mount lens + back flange distance - 17.5mm - 1mm (additional clearance of typical EL) - M42-mount lenses with EL-16-40-TC-VIS-5D-M42 at the BACK: The amount of M42 spacers required between camera and EL to get infiniy in focus (the camera's flange to sensor distance is assumed at 12mm e.g. Dalsa Genie TS)
Note on O4: Author: Shorter is usually possible by adding spacers between camera and lens

## 0.67" & 75mm
2/3" sensors & 75mm focal length
Back to overview
Imaging lens | [6 empty] | Optotune lens |  |  |  | Typical WD range (mm)
Brand | Model (incl. weblink) | Focal length | Mount | Format | Filter thread | List price range | Model | List price range | Position | Spacers behind EL for infinite WD | Nominal WD (w/ ETL 0 dpt) | WD max | WD min | Vignetting | Smallest recommended pixel size (um) | Test report available | Comments
Optart | VMK7518-C | 75 | C-mount | 1" | M55XP0.75 | On Request | EL-16-40-TC-VIS-5D-C | 500-1000$ | Back | NA |  | 415 | 350 | No | 5
Optart | LM75JC | 75 | C-mount | 2/3" | M34XP0.5 | On Request | EL-16-40-TC-VIS-5D-C | 500-1000$ | Back | NA |  | 415 | 350 | No | 5
Fujinon | HF75HA-1B | 75 | C-mount | 2/3" | M30.5x0.5 | <100$ | EL-16-40-TC-VIS-5D-C | 500-1000$ | Back | NA |  | 415 | 350 | No | 5
Tamron | M112FM75 | 75 | C-mount | 1/1.2" | M27x0.5 | 200-500$ | EL-16-40-TC-VIS-5D-M27 | 500-1000$ | Back | NA |  | 415 | 350 | No | 3.5
Tamron | M112FM75 | 75 | C-mount | 1/1.2" | M27x0.5 | 200-500$ | EL-16-40-TC-VIS-5D-C | 500-1000$ | Front | NA | 2300 | inf | 200 | No | 3.5
End of list
Entocentric lens database
Note on O3: Author: Shorter is usually possible by adding spacers between camera and lens
Note on L4: This value has two meanings: - S-mount lennses with an EL in FRONT: Long S-mount lenses will protrude C-mount cameras. The calculation for C.mount spacers required between camera and EL is length of S-mount lens + back flange distance - 17.5mm - 1mm (additional clearance of typical EL) - M42-mount lenses with EL-16-40-TC-VIS-5D-M42 at the BACK: The amount of M42 spacers required between camera and EL to get infiniy in focus (the camera's flange to sensor distance is assumed at 12mm e.g. Dalsa Genie TS)
Note on O4: Author: Shorter is usually possible by adding spacers between camera and lens

## 0.67" & 150mm
2/3" sensors & >=150mm focal length
Back to overview
Imaging lens | [6 empty] | Optotune lens |  |  |  | Typical WD range (mm)
Brand | Model (incl. weblink) | Focal length | Mount | Format | Filter thread | List price range | Model | List price range | Position | Spacers behind EL for infinite WD | Nominal WD (w/ ETL 0 dpt) | WD max | WD min | Vignetting | Smallest recommended pixel size (um) | Test report available | Comments
Sill Optics | ELM-150-7.5-11-C | 150 | C-mount | 2/3" | 0 | 1000-1500$ | EL-16-40-TC-VIS-5D-M42 | 500-1000$ | Integrated | NA |  |  |  | No | 5 |  | Ideal for inline inspection of laser processing via galvos
Sill Optics | ELM-300-10-11-C | 300 | C-mount | 2/3" | 0 | 1000-1500$ | EL-16-40-TC-VIS-5D-M42 | 500-1000$ | Integrated | NA |  |  |  | No | 8 | Yes | Ideal for inline inspection of laser processing via galvos
End of list
Entocentric lens database
Note on O3: Author: Shorter is usually possible by adding spacers between camera and lens
Note on L4: This value has two meanings: - S-mount lennses with an EL in FRONT: Long S-mount lenses will protrude C-mount cameras. The calculation for C.mount spacers required between camera and EL is length of S-mount lens + back flange distance - 17.5mm - 1mm (additional clearance of typical EL) - M42-mount lenses with EL-16-40-TC-VIS-5D-M42 at the BACK: The amount of M42 spacers required between camera and EL to get infiniy in focus (the camera's flange to sensor distance is assumed at 12mm e.g. Dalsa Genie TS)
Note on O4: Author: Shorter is usually possible by adding spacers between camera and lens

## 1" & 12mm
1" sensors & 25mm focal length
Back to overview
Imaging lens | [6 empty] | Optotune lens |  |  |  | Typical WD range (mm)
Brand | Model (incl. weblink) | Focal length | Mount | Format | Filter thread | List price range | Model | List price range | Position | Spacers behind EL for infinite WD | Nominal WD (w/ ETL 0 dpt) | WD max | WD min | Vignetting | Smallest recommended pixel size (um) | Test report available | Comments
VST | ELM-12-2.8-18-C | 12 | C-mount | 1.1" |  | 500-1000$ | EL-16-40-TC-VIS-5D | 500-1000$ | Integrated | NA | 2300 | inf | 200 | No | 2.4 | Yes | Optimized optical design, which provides great resolution and illumination to the corners
Edmund Optics | LT 12 mm | 12 | C-mount | 1.1" | M62 x 0.75 | 1500-2000$ | EL-16-40-TC-VIS-5D-C | 500-1000$ | Integrated | NA | 2300 | inf | 200 | No | 3.45 |  | Optimized optical design
End of list
Entocentric lens database
Note on O3: Author: Shorter is usually possible by adding spacers between camera and lens
Note on L4: This value has two meanings: - S-mount lennses with an EL in FRONT: Long S-mount lenses will protrude C-mount cameras. The calculation for C.mount spacers required between camera and EL is length of S-mount lens + back flange distance - 17.5mm - 1mm (additional clearance of typical EL) - M42-mount lenses with EL-16-40-TC-VIS-5D-M42 at the BACK: The amount of M42 spacers required between camera and EL to get infiniy in focus (the camera's flange to sensor distance is assumed at 12mm e.g. Dalsa Genie TS)
Note on O4: Author: Shorter is usually possible by adding spacers between camera and lens

## 1" & 16mm
1" sensors & 25mm focal length
Back to overview
Imaging lens | [6 empty] | Optotune lens |  |  |  | Typical WD range (mm)
Brand | Model (incl. weblink) | Focal length | Mount | Format | Filter thread | List price range | Model | List price range | Position | Spacers behind EL for infinite WD | Nominal WD (w/ ETL 0 dpt) | WD max | WD min | Vignetting | Smallest recommended pixel size (um) | Test report available | Comments
Edmund Optics | LT 16 mm | 16 | C-mount | 1.1" | N/A | 1500-2000$ | EL-16-40-TC-VIS-5D-C |  | Inegrated | NA | 2300 | inf | 200 | Yes | 3.45 |  | Optimized design
End of list
Entocentric lens database
Note on O3: Author: Shorter is usually possible by adding spacers between camera and lens
Note on L4: This value has two meanings: - S-mount lennses with an EL in FRONT: Long S-mount lenses will protrude C-mount cameras. The calculation for C.mount spacers required between camera and EL is length of S-mount lens + back flange distance - 17.5mm - 1mm (additional clearance of typical EL) - M42-mount lenses with EL-16-40-TC-VIS-5D-M42 at the BACK: The amount of M42 spacers required between camera and EL to get infiniy in focus (the camera's flange to sensor distance is assumed at 12mm e.g. Dalsa Genie TS)
Note on O4: Author: Shorter is usually possible by adding spacers between camera and lens

## 1" & 25mm
1" sensors & 25mm focal length
Back to overview
Imaging lens | [6 empty] | Optotune lens |  |  |  | Typical WD range (mm)
Brand | Model (incl. weblink) | Focal length | Mount | Format | Filter thread | List price range | Model | List price range | Position | Spacers behind EL for infinite WD | Nominal WD (w/ ETL 0 dpt) | WD max | WD min | Vignetting | Smallest recommended pixel size (um) | Test report available | Comments
Schneider | Xenon Topaz 25 | 25 | C-mount | 1.1" | M30.5x0.5 | 500-1000$ | EL-16-40-TC-VIS-5D-M30.5 | 500-1000$ | Front | NA | 2300 | inf | 200 | Yes | 3 |  | Works for a 1" sensor if corner performance is not so important
Schneider | Xenon Topaz 30 | 30 | C-mount | 1.1" | M30.5x0.5 | 500-1000$ | EL-16-40-TC-VIS-5D-M30.5 | 500-1000$ | Front | NA | 2300 | inf | 200 | A little | 3 | Yes | Hardly any vignetting on 1", a bit on 1.1"
Evetar | ELM-25-2.8-18-C | 25 | C-mount | 1.1" | M43xP0.75 | 500-1000$ | EL-16-40-TC-VIS-5D | 500-1000$ | Integrated | NA | 2300 | inf | 200 | None | 2.4 | Yes | Optimized design, great MTF also polychromatic
End of list
Entocentric lens database
Note on O3: Author: Shorter is usually possible by adding spacers between camera and lens
Note on L4: This value has two meanings: - S-mount lennses with an EL in FRONT: Long S-mount lenses will protrude C-mount cameras. The calculation for C.mount spacers required between camera and EL is length of S-mount lens + back flange distance - 17.5mm - 1mm (additional clearance of typical EL) - M42-mount lenses with EL-16-40-TC-VIS-5D-M42 at the BACK: The amount of M42 spacers required between camera and EL to get infiniy in focus (the camera's flange to sensor distance is assumed at 12mm e.g. Dalsa Genie TS)
Note on O4: Author: Shorter is usually possible by adding spacers between camera and lens

## 1" & 35mm
1" sensors & 35mm focal length
Back to overview
Imaging lens | [6 empty] | Optotune lens |  |  |  | Typical WD range (mm)
Brand | Model (incl. weblink) | Focal length | Mount | Format | Filter thread | List price range | Model | List price range | Position | Spacers behind EL for infinite WD | Nominal WD (w/ ETL 0 dpt) | WD max | WD min | Vignetting | Smallest recommended pixel size (um) | Test report available | Comments
Kowa | ELM-35-5.6-16-C | 35 | C-mount | 1" | 0 | 500-1000$ | EL-16-40-TC-VIS-5D-C | 500-1000$ | Back | NA | 2300 | inf | 200 | No | 3 | Yes | Integrated design, very compact, great performance
Schneider | Xenon Topaz 30 | 30 | C-mount | 1.1" | M30.5x0.5 | 500-1000$ | EL-16-40-TC-VIS-5D-M30.5 | 500-1000$ | Front | NA | 2300 | inf | 200 | A little | 3 | Yes | Hardly any vignetting on 1", a bit on 1.1"
Schneider | Xenon Topaz 38 | 38 | C-mount | 1.1" | M30.5x0.5 | 500-1000$ | EL-16-40-TC-VIS-5D-M30.5 | 500-1000$ | Front | NA | 2300 | inf | 200 | No | 3 |  | Great performance up to 1.1"
Schneider | Xenon Topaz 38 | 38 | C-mount | 1.1" | M30.5x0.5 | 500-1000$ | EL-16-40-TC-VIS-5D-C | 500-1000$ | Back | NA |  | 88 | 67 | No | 3
Optart | KMK3520-10M | 35 | C-mount | 4/3" | M40.5xP0.5 | On Request | EL-16-40-TC-VIS-5D-C | 500-1000$ | Back | NA |  | 88 | 67 | No | 4 |  | Works well as macro up to 1.1"
Optart | VMK3514-C | 35 | C-mount | 1" | M46XP0.75 | On Request | EL-16-40-TC-VIS-5D-C | 500-1000$ | Back | NA |  | 88 | 67 | No | 5
End of list
Entocentric lens database
Note on O3: Author: Shorter is usually possible by adding spacers between camera and lens
Note on L4: This value has two meanings: - S-mount lennses with an EL in FRONT: Long S-mount lenses will protrude C-mount cameras. The calculation for C.mount spacers required between camera and EL is length of S-mount lens + back flange distance - 17.5mm - 1mm (additional clearance of typical EL) - M42-mount lenses with EL-16-40-TC-VIS-5D-M42 at the BACK: The amount of M42 spacers required between camera and EL to get infiniy in focus (the camera's flange to sensor distance is assumed at 12mm e.g. Dalsa Genie TS)
Note on O4: Author: Shorter is usually possible by adding spacers between camera and lens

## 1" & 50mm
1" sensors & 50mm focal length
Back to overview
Imaging lens | [6 empty] | Optotune lens |  |  |  | Typical WD range (mm)
Brand | Model (incl. weblink) | Focal length | Mount | Format | Filter thread | List price range | Model | List price range | Position | Spacers behind EL for infinite WD | Nominal WD (w/ ETL 0 dpt) | WD max | WD min | Vignetting | Smallest recommended pixel size (um) | Test report available | Comments
Schneider | ELM-60-4.0-24-C | 60 | C-mount | 4/3" | M37 x 0.75 | 1000-1500$ | EL-16-40-TC-VIS-5D | 500-1000$ | Integrated | NA |  | inf | 200 | No | 3.5 | Yes | Great for large sensor sizes
c4c | ELM-50-2.8-18-C | 50 | C-mount | 1.1" | 0 | 1000-1500$ | EL-16-40-TC-VIS-5D | 500-1000$ | Integrated | NA | 2300 | inf | 200 | A little at F/2.8 | 3 | Yes | Includes mechanical focusing too (floating element)
Schneider | Xenon Topaz 50/2.0 | 50 | C-mount | 1.1" | M30.5x0.5 | 500-1000$ | EL-16-40-TC-VIS-5D-M30.5 | 500-1000$ | Front | NA | 2300 | inf | 200 | No | 3
Schneider | Xenon Topaz 50/2.0 | 50 | C-mount | 1.1" | M30.5x0.5 | 500-1000$ | EL-16-40-TC-VIS-5D-C | 500-1000$ | Back | NA |  | 200 | 160 | No | 3
Schneider | Xenon Topaz 50/2.0 | 50 | C-mount | 1.1" | M30.5x0.5 | 500-1000$ | EL-16-40-TC-VIS-5D-C | 500-1000$ | Back | NA |  | 420 | 280 | No | 3 | Yes | Longer WD achieved with C-mount thread of Topaz 38mm
Kowa | LM50FC | 50 | C-mount | 1.1" | M40.5x0.5 | 200-500$ | EL-16-40-TC-VIS-5D-C | 500-1000$ | Back | NA |  | 200 | 160 | No | 3.45
Optart | KMK5020-10M | 50 | C-mount | 4/3" | M40.5xP0.5 | On Request | EL-16-40-TC-VIS-5D-C | 500-1000$ | Back | NA |  | 200 | 160 | No | 4
Optart | VMK5014-C | 50 | C-mount | 1" | M46XP0.75 | On Request | EL-16-40-TC-VIS-5D-C | 500-1000$ | Back | NA |  | 200 | 160 | No | 5
Schneider | Xenon Topaz 38 | 38 | C-mount | 1.1" | M30.5x0.5 | 500-1000$ | EL-16-40-TC-VIS-5D-C | 500-1000$ | Back | NA |  | 200 | 160 | No | 3
End of list
Entocentric lens database
Note on O3: Author: Shorter is usually possible by adding spacers between camera and lens
Note on L4: This value has two meanings: - S-mount lennses with an EL in FRONT: Long S-mount lenses will protrude C-mount cameras. The calculation for C.mount spacers required between camera and EL is length of S-mount lens + back flange distance - 17.5mm - 1mm (additional clearance of typical EL) - M42-mount lenses with EL-16-40-TC-VIS-5D-M42 at the BACK: The amount of M42 spacers required between camera and EL to get infiniy in focus (the camera's flange to sensor distance is assumed at 12mm e.g. Dalsa Genie TS)
Note on O4: Author: Shorter is usually possible by adding spacers between camera and lens

## 1" & 75mm
1" sensors & 75mm focal length
Back to overview
Imaging lens | [6 empty] | Optotune lens |  |  |  | Typical WD range (mm)
Brand | Model (incl. weblink) | Focal length | Mount | Format | Filter thread | List price range | Model | List price range | Position | Spacers behind EL for infinite WD | Nominal WD (w/ ETL 0 dpt) | WD max | WD min | Vignetting | Smallest recommended pixel size (um) | Test report available | Comments
Schneider | ELM-60-4.0-24-C | 60 | C-mount | 4/3" | M37 x 0.75 | 1000-1500$ | EL-16-40-TC-VIS-5D | 500-1000$ | Integrated | NA |  | inf | 200 | No | 3.5 | Yes | Great for large sensor sizes
Schneider | ELM-80-4.0-24-C | 80 | C-mount | 4/3" | M37 x 0.75 | 1000-1500$ | EL-16-40-TC-VIS-5D | 500-1000$ | Integrated | NA |  | inf | 200 | No | 3.5 | Yes | Great for large sensor sizes
Optart | VMK7518-C | 75 | C-mount | 1" | M55XP0.75 | On Request | EL-16-40-TC-VIS-5D-C | 500-1000$ | Back | NA |  | 415 | 350 | No | 5
End of list
Entocentric lens database
Note on O3: Author: Shorter is usually possible by adding spacers between camera and lens
Note on L4: This value has two meanings: - S-mount lennses with an EL in FRONT: Long S-mount lenses will protrude C-mount cameras. The calculation for C.mount spacers required between camera and EL is length of S-mount lens + back flange distance - 17.5mm - 1mm (additional clearance of typical EL) - M42-mount lenses with EL-16-40-TC-VIS-5D-M42 at the BACK: The amount of M42 spacers required between camera and EL to get infiniy in focus (the camera's flange to sensor distance is assumed at 12mm e.g. Dalsa Genie TS)
Note on O4: Author: Shorter is usually possible by adding spacers between camera and lens

## 30mm & 25mm
30mm sensors & 25mm focal length
Back to overview
Imaging lens | [6 empty] | Optotune lens |  |  |  | Typical WD range (mm)
Brand | Model (incl. weblink) | Focal length | Mount | Format | Filter thread | List price range | Model | List price range | Position | Spacers behind EL for infinite WD | Nominal WD (w/ ETL 0 dpt) | WD max | WD min | Vignetting | Smallest recommended pixel size (um) | Test report available | Comments
Zeiss | Distagon T 28F2 | 28 | M42-mount | 30mm | 0 | 1000-1500$ | EL-16-40-TC-VIS-5D-M42 | 500-1000$ | Back | 0mm |  | inf | 250 | Yes | 5 | Yes | Resolution drops towards the corners at short WDs
Zeiss | Distagon T 25F2 | 25 | M42-mount | 30mm | 0 | 1000-1500$ | EL-16-40-TC-VIS-5D-M42 | 500-1000$ | Back | 0mm |  |  |  | Yes | 5
End of list
Entocentric lens database
Note on O3: Author: Shorter is usually possible by adding spacers between camera and lens
Note on L4: This value has two meanings: - S-mount lennses with an EL in FRONT: Long S-mount lenses will protrude C-mount cameras. The calculation for C.mount spacers required between camera and EL is length of S-mount lens + back flange distance - 17.5mm - 1mm (additional clearance of typical EL) - M42-mount lenses with EL-16-40-TC-VIS-5D-M42 at the BACK: The amount of M42 spacers required between camera and EL to get infiniy in focus (the camera's flange to sensor distance is assumed at 12mm e.g. Dalsa Genie TS)
Note on O4: Author: Shorter is usually possible by adding spacers between camera and lens

## 30mm & 35mm
30mm sensors & 35mm focal length
Back to overview
Imaging lens | [6 empty] | Optotune lens |  |  |  | Typical WD range (mm)
Brand | Model (incl. weblink) | Focal length | Mount | Format | Filter thread | List price range | Model | List price range | Position | Spacers behind EL for infinite WD | Nominal WD (w/ ETL 0 dpt) | WD max | WD min | Vignetting | Smallest recommended pixel size (um) | Test report available | Comments
Zeiss | Distagon T 28F2 | 28 | M42-mount | 30mm | 0 | 1000-1500$ | EL-16-40-TC-VIS-5D-M42 | 500-1000$ | Back | 0mm |  | inf | 250 | Yes | 5 | Yes | Resolution drops towards the corners at short WDs
Zeiss | Interlock 2/35 | 35 | M42-mount | 30mm | Larger | 1000-1500$ | EL-16-40-TC-VIS-5D-M42 | 500-1000$ | Back | NA |  |  |  | A little | 5
End of list
Entocentric lens database
Note on O3: Author: Shorter is usually possible by adding spacers between camera and lens
Note on L4: This value has two meanings: - S-mount lennses with an EL in FRONT: Long S-mount lenses will protrude C-mount cameras. The calculation for C.mount spacers required between camera and EL is length of S-mount lens + back flange distance - 17.5mm - 1mm (additional clearance of typical EL) - M42-mount lenses with EL-16-40-TC-VIS-5D-M42 at the BACK: The amount of M42 spacers required between camera and EL to get infiniy in focus (the camera's flange to sensor distance is assumed at 12mm e.g. Dalsa Genie TS)
Note on O4: Author: Shorter is usually possible by adding spacers between camera and lens

## 30mm & 50mm
30mm sensors & 50mm focal length
Back to overview
Imaging lens | [6 empty] | Optotune lens |  |  |  | Typical WD range (mm)
Brand | Model (incl. weblink) | Focal length | Mount | Format | Filter thread | List price range | Model | List price range | Position | Spacers behind EL for infinite WD | Nominal WD (w/ ETL 0 dpt) | WD max | WD min | Vignetting | Smallest recommended pixel size (um) | Test report available | Comments
Schneider | ELM-60-4.0-32-TFL | 60 | TFL-mount | 30mm | M37 x 0.75 | 1000-1500$ | EL-16-40-TC-VIS-5D | 500-1000$ | Integrated | NA |  | inf | 200 | No | 3.5 | Yes | Great for large sensor sizes
Schneider | Apo Componon 40/2.8 | 40 | M42-mount | 30mm | 0 | 500-1000$ | EL-16-40-TC-VIS-5D-M42 | 500-1000$ | Back | 0mm |  | 350 | 230 | A little | 5 | Yes
Schneider | Apo Componon 60/4 | 60 | M42-mount | 30mm | 0 | 500-1000$ | EL-16-40-TC-VIS-5D-M42 | 500-1000$ | Back | 10mm |  | inf | 350 | No | 5 | Yes | Same as ELM-60-4.0-32-C above
Linos | Inspec.x L 4/60 | 60 | M42-mount | 60mm | Larger | 500-1000$ | EL-16-40-TC-VIS-5D-M42 | 500-1000$ | Back | 13mm |  | inf | 350 | No | 5
Kowa | LM50-IR-P | 50 | M42-mount | 30mm | 0 | 1000-1500$ | EL-16-40-TC-VIS-5D-M42 | 500-1000$ | Back | 0mm |  | inf | 350 | No | 7.5
Kowa | LM65-IR-P | 65 | M42-mount | 30mm | 0 | 1000-1500$ | EL-16-40-TC-VIS-5D-M42 | 500-1000$ | Back | 0mm |  | inf | 350 | No | 7.5
End of list
Entocentric lens database
Note on O3: Author: Shorter is usually possible by adding spacers between camera and lens
Note on L4: This value has two meanings: - S-mount lennses with an EL in FRONT: Long S-mount lenses will protrude C-mount cameras. The calculation for C.mount spacers required between camera and EL is length of S-mount lens + back flange distance - 17.5mm - 1mm (additional clearance of typical EL) - M42-mount lenses with EL-16-40-TC-VIS-5D-M42 at the BACK: The amount of M42 spacers required between camera and EL to get infiniy in focus (the camera's flange to sensor distance is assumed at 12mm e.g. Dalsa Genie TS)
Note on O4: Author: Shorter is usually possible by adding spacers between camera and lens

## 30mm & 75mm
30mm sensors & 75mm focal length
Back to overview
Imaging lens | [6 empty] | Optotune lens |  |  |  | Typical WD range (mm)
Brand | Model (incl. weblink) | Focal length | Mount | Format | Filter thread | List price range | Model | List price range | Position | Spacers behind EL for infinite WD | Nominal WD (w/ ETL 0 dpt) | WD max | WD min | Vignetting | Smallest recommended pixel size (um) | Test report available | Comments
Schneider | ELM-60-4.0-32-TFL | 60 | TFL-mount | 30mm | M37 x 0.75 | 1000-1500$ | EL-16-40-TC-VIS-5D | 500-1000$ | Integrated | NA |  | inf | 200 | No | 3.5 | Yes | Great for large sensor sizes
Schneider | ELM-80-4.0-36-TFL | 80 | TFL-mount | 30mm | M37 x 0.75 | 1000-1500$ | EL-16-40-TC-VIS-5D | 500-1000$ | Integrated | NA |  | inf | 200 | No | 3.5 | Yes | Great for large sensor sizes
Qioptiq | Apo Rodagon D1 75/4.0 | 75 | M42-mount | 60mm | 0 | 200-500$ | EL-16-40-TC-VIS-5D-M42 | 500-1000$ | Back | NA |  |  |  | No | 5 | Yes | High quality and affordable setup for 1x magnification on large sensors
Schneider | Apo Componon 60/4 | 60 | M42-mount | 30mm | 0 | 500-1000$ | EL-16-40-TC-VIS-5D-M42 | 500-1000$ | Back | 10mm |  | inf | 350 | No | 5 | Yes | Same as ELM-60-4.0-32-C above
Linos | Inspec.x L 4/60 | 60 | M42-mount | 60mm | Larger | 500-1000$ | EL-16-40-TC-VIS-5D-M42 | 500-1000$ | Back | 13mm |  | inf | 350 | No | 5
Linos | Inspec.x L 4/100 | 100 | M42-mount | 60mm | Larger | 500-1000$ | EL-16-40-TC-VIS-5D-M42 | 500-1000$ | Back | 47mm |  | inf | 350 | No | 5
Kowa | LM65-IR-P | 65 | M42-mount | 30mm | 0 | 1000-1500$ | EL-16-40-TC-VIS-5D-M42 | 500-1000$ | Back | 0mm |  | inf | 350 | No | 7.5
End of list
Entocentric lens database
Note on O3: Author: Shorter is usually possible by adding spacers between camera and lens
Note on L4: This value has two meanings: - S-mount lennses with an EL in FRONT: Long S-mount lenses will protrude C-mount cameras. The calculation for C.mount spacers required between camera and EL is length of S-mount lens + back flange distance - 17.5mm - 1mm (additional clearance of typical EL) - M42-mount lenses with EL-16-40-TC-VIS-5D-M42 at the BACK: The amount of M42 spacers required between camera and EL to get infiniy in focus (the camera's flange to sensor distance is assumed at 12mm e.g. Dalsa Genie TS)
Note on O4: Author: Shorter is usually possible by adding spacers between camera and lens

## 0.5" & 0.15x
1/2" sensors & 0.15x magnification
Back to overview
Brand | Model (incl. weblink) | Magnification | Working distance range | Mount | Format | F-number | Numerical apperture | Smallest recommended pixel size (um) | Integrated Optotune lens | Coax lighting option | List price range | Test report available | Comments
Edmund Optics | 0.15X MercuryTL | 0.15 | 169 - 265 | C-mount | 1/2" | f/10 |  |  | EL-10-30-Ci-VIS-LD |  | 1500-2000$
S5VPJ5060
End of list
Telecentric lens database
Note on M4: Incl. Optotune lens

## 0.5" & 0.25x
1/2" sensors & 0.25x magnification
Back to overview
Brand | Model (incl. weblink) | Magnification | Working distance range | Mount | Format | F-number | Numerical apperture | Smallest recommended pixel size (um) | Integrated Optotune lens | Coax lighting option | List price range | Test report available | Comments
Edmund Optics | 0.25X MercuryTL | 0.25 | 91 - 173 | C-mount | 1/2" | f/10 |  |  | EL-10-30-Ci-VIS-LD |  | 1500-2000$
Linkhou | TS12-028-115-EL | 0.28 | 106.0 - 130.0 | C-mount | 1/2" | F/4.5 |  |  | EL-16-40-TC-VIS-5D-C |  | 2000-3000$
End of list
Telecentric lens database
Note on M4: Incl. Optotune lens

## 0.5" & 0.35x
1/2" sensors & 0.35x magnification
Back to overview
Brand | Model (incl. weblink) | Magnification | Working distance range | Mount | Format | F-number | Numerical apperture | Smallest recommended pixel size (um) | Integrated Optotune lens | Coax lighting option | List price range | Test report available | Comments
S5VPJ3060
TCPLP23-036-115
Edmund Optics | 0.37X MercuryTL | 0.37 | 84 - 101 | C-mount | 2/3" | f/10 |  |  | EL-10-30-Ci-VIS-LD |  | 1500-2000$
S5VPJ2660
End of list
Telecentric lens database
Note on M4: Incl. Optotune lens

## 0.5" & 0.5x
1/2" sensors & 0.5x magnification
Back to overview
Brand | Model (incl. weblink) | Magnification | Working distance range | Mount | Format | F-number | Numerical apperture | Smallest recommended pixel size (um) | Integrated Optotune lens | Coax lighting option | List price range | Test report available | Comments
S5VPJ2060
End of list
Telecentric lens database
Note on M4: Incl. Optotune lens

## 0.5"& 0.66
1/2" sensors & 0.66x magnification
Back to overview
Brand | Model (incl. weblink) | Magnification | Working distance range | Mount | Format | F-number | Numerical apperture | Smallest recommended pixel size (um) | Integrated Optotune lens | Coax lighting option | List price range | Test report available | Comments
S5VPJ1560
TCPLP23-06-115
End of list
Telecentric lens database
Note on M4: Incl. Optotune lens

## 0.67" & 0.15x
2/3" sensors & 0.15x magnification
Back to overview
Brand | Model (incl. weblink) | Magnification | Working distance range | Mount | Format | F-number | Numerical apperture | Smallest recommended pixel size (um) | Integrated Optotune lens | Coax lighting option | List price range | Test report available | Comments
S5VPJ5060
S5VPJ1860
Sill Optics | S5VPJ1565 | 0.193 | 193.6 - 338.7 | C-mount | 1" |  | 0.01 |  | EL-16-40-TC-VIS-5D |  | On Request
End of list
Telecentric lens database
Note on M4: Incl. Optotune lens

## 0.67" & 0.25x
2/3" sensors & 0.25x magnification
Back to overview
Brand | Model (incl. weblink) | Magnification | Working distance range | Mount | Format | F-number | Numerical apperture | Smallest recommended pixel size (um) | Integrated Optotune lens | Coax lighting option | List price range | Test report available | Comments
S5VPJ5060
Sill Optics | S5VPJ6060 | 0.289 | 137.4 - 205.8 | C-mount | 1" |  | 0.02 |  | EL-16-40-TC-VIS-5D | Yes | On Request
Opto Engineering | TCEL23036 | 0.243 | 73.3 - 122.8 | C-mount | 2/3" | f/8 |  |  | EL-16-40-TC-VIS-5D |  | 2000-3000$
End of list
Telecentric lens database
Note on M4: Incl. Optotune lens

## 0.67" & 0.35x
2/3" sensors & 0.35x magnification
Back to overview
Brand | Model (incl. weblink) | Magnification | Working distance range | Mount | Format | F-number | Numerical apperture | Smallest recommended pixel size (um) | Integrated Optotune lens | Coax lighting option | List price range | Test report available | Comments
Linkhou | TS23-036-115-EL | 0.36 | 107.0 - 124.0 | C-mount | 2/3" | F/4.5 |  |  | EL-16-40-TC-VIS-5D-C |  | 2000-3000$ | Yes
Edmund Optics | 0.37X MercuryTL | 0.37 | 84 - 101 | C-mount | 2/3" | f/10 |  |  | EL-10-30-Ci-VIS-LD |  | 1500-2000$
Sill Optics | S5VPJ1260 | 0.311 | 155.1 - 211.2 | C-mount | 1" |  | 0.02 |  | EL-16-40-TC-VIS-5D |  | 2000-3000$
Sill Optics | S5VPJ6060 | 0.289 | 137.4 - 205.8 | C-mount | 1" |  | 0.02 |  | EL-16-40-TC-VIS-5D | Yes | On Request
End of list
Telecentric lens database
Note on M4: Incl. Optotune lens

## 0.67" & 0.5x
2/3" sensors & 0.5x magnification
Back to overview
Brand | Model (incl. weblink) | Magnification | Working distance range | Mount | Format | F-number | Numerical apperture | Smallest recommended pixel size (um) | Integrated Optotune lens | Coax lighting option | List price range | Test report available | Comments
Opto Engineering | TCEL050 | 0.5 | 112.2 - 146.5 | C-mount | 2/3" | f/12 |  |  | EL-16-40-TC-VIS-5D |  | 2000-3000$
End of list
Telecentric lens database
Note on M4: Incl. Optotune lens

## 0.67" & 0.66x
2/3" sensors & 0.66x magnification
Back to overview
Brand | Model (incl. weblink) | Magnification | Working distance range | Mount | Format | F-number | Numerical apperture | Smallest recommended pixel size (um) | Integrated Optotune lens | Coax lighting option | List price range | Test report available | Comments
Linkhou | TS23-06-115-EL | 0.6 | 105.0 - 120.0 | C-mount | 2/3" | F/4.5 |  |  | EL-16-40-TC-VIS-5D-C |  | 2000-3000$
Sill Optics | S5VPJ2898 | 0.578 | 81.8 - 98.2 | C-mount | 1" |  | 0.03 |  | EL-16-40-TC-VIS-5D | Yes | 2000-3000$
Opto Engineering | TCEL066 | 0.67 | 112.3 - 146.0 | C-mount | 2/3" | f/12 |  |  | EL-16-40-TC-VIS-5D |  | 2000-3000$
End of list
Telecentric lens database
Note on M4: Incl. Optotune lens

## 0.67" & 0.75x
2/3" sensors & 0.75x magnification
Back to overview
Brand | Model (incl. weblink) | Magnification | Working distance range | Mount | Format | F-number | Numerical apperture | Smallest recommended pixel size (um) | Integrated Optotune lens | Coax lighting option | List price range | Test report available | Comments
Edmund Optics | 0.75X MercuryTL | 0.75 | 85 - 99 | C-mount | 2/3" | f/10 |  |  | EL-10-30-Ci-VIS-LD |  | 1500-2000$
Opto Engineering | TCEL075 | 0.75 | 112.5 - 146.0 | C-mount | 2/3" | f/12 |  |  | EL-16-40-TC-VIS-5D |  | 2000-3000$
End of list
Telecentric lens database
Note on M4: Incl. Optotune lens

## 0.67" & 1x
2/3" sensors & 1x magnification
Back to overview
Brand | Model (incl. weblink) | Magnification | Working distance range | Mount | Format | F-number | Numerical apperture | Smallest recommended pixel size (um) | Integrated Optotune lens | Coax lighting option | List price range | Test report available | Comments
Linkhou | TST23-1.0-110-EL | 1 | 106.0 - 118.0 | C-mount | 2/3" | F/10.0 |  |  | EL-16-40-TC-VIS-5D-C |  | 2000-3000$
VST | VS-THV1-110/S-LQL1 | 1 | 106.1 - 120.2 | C-mount | 1" | f/10 |  |  | EL-16-40-TC-VIS-5D-C |  | 2000-3000$ | Yes
VST | VS-THV1-110CO/S-LQL1 | 1 | 106.1 - 120.3 | C-mount | 1" | f/10 |  |  | EL-16-40-TC-VIS-5D-C | Yes | 2000-3000$ | Yes
Opto Engineering | TCEL100 | 1 | 117.9 - 142.1 | C-mount | 2/3" | f/12 |  |  | EL-16-40-TC-VIS-5D |  | 2000-3000$
End of list
Telecentric lens database
Note on M4: Incl. Optotune lens

## 0.67" & 1.5x
2/3" sensors & 1.5x magnification
Back to overview
Brand | Model (incl. weblink) | Magnification | Working distance range | Mount | Format | F-number | Numerical apperture | Smallest recommended pixel size (um) | Integrated Optotune lens | Coax lighting option | List price range | Test report available | Comments
Opto Engineering | TCEL150 | 1.5 | 117.9 - 142.1 | C-mount | 2/3" | f/16 |  |  | EL-16-40-TC-VIS-5D |  | 2000-3000$
End of list
Telecentric lens database
Note on M4: Incl. Optotune lens

## 0.67" & 2x
2/3" sensors & 2x magnification
Back to overview
Brand | Model (incl. weblink) | Magnification | Working distance range | Mount | Format | F-number | Numerical apperture | Smallest recommended pixel size (um) | Integrated Optotune lens | Coax lighting option | List price range | Test report available | Comments
Linkhou | TS11-08-110-EL | 0.8 | 104.0-118.0 | C-mount | 1" | F/7.5 |  |  | EL-16-40-TC-VIS-5D-C |  | 2000-3000$
VST | VS-TCH2-65CO-LQL1 | 2 | 63.5 - 66.1 | C-mount | 2/3" | f/13.5 |  |  | EL-16-40-TC-VIS-5D-C | Yes | 1500-2000$
VST | VS-TCH2-65-LQL1 | 2 | 63.5 - 66.1 | C-mount | 2/3" | f/13.5 |  |  | EL-16-40-TC-VIS-5D-C |  | 1500-2000$
VST | VS-THV2-110/S-LQL1 | 2 | 105.4 - 115.6 | C-mount | 1" | f/9.6 |  |  | EL-16-40-TC-VIS-5D-C |  | 2000-3000$
VST | VS-THV2-110CO/S-LQL1 | 2 | 105.4 - 115.7 | C-mount | 1" | f/9.6 |  |  | EL-16-40-TC-VIS-5D-C | Yes | 2000-3000$
Opto Engineering | TCEL150 | 1.5 | 117.9 - 142.1 | C-mount | 2/3" | f/16 |  |  | EL-16-40-TC-VIS-5D |  | 2000-3000$
Opto Engineering | TCEL250 | 2.5 | 117.9 - 142.1 | C-mount | 2/3" | f/20 |  |  | EL-16-40-TC-VIS-5D |  | 2000-3000$
End of list
Telecentric lens database
Note on M4: Incl. Optotune lens

## 0.67" & 3x
2/3" sensors & 2x magnification
Back to overview
Brand | Model (incl. weblink) | Magnification | Working distance range | Mount | Format | F-number | Numerical apperture | Smallest recommended pixel size (um) | Integrated Optotune lens | Coax lighting option | List price range | Test report available | Comments
Opto Engineering | TCEL350 | 3.5 | 117.9 - 142.1 | C-mount | 2/3" | f/24 |  |  | EL-16-40-TC-VIS-5D |  | 2000-3000$
End of list
Telecentric lens database
Note on M4: Incl. Optotune lens

## 0.67" & 4x
2/3" sensors & 4x magnification
Back to overview
Brand | Model (incl. weblink) | Magnification | Working distance range | Mount | Format | F-number | Numerical apperture | Smallest recommended pixel size (um) | Integrated Optotune lens | Coax lighting option | List price range | Test report available | Comments
VST | VS-TCH4-65CO-LQL1 | 4 | 64.7 - 65.3 | C-mount | 2/3" | f/17.5 |  |  | EL-16-40-TC-VIS-5D-C | Yes | 1500-2000$
VST | VS-TCH4-65-LQL1 | 4 | 64.7 - 65.3 | C-mount | 2/3" | f/17.5 |  |  | EL-16-40-TC-VIS-5D-C |  | 1500-2000$
Opto Engineering | TCEL350 | 3.5 | 117.9 - 142.1 | C-mount | 2/3" | f/24 |  |  | EL-16-40-TC-VIS-5D |  | 2000-3000$
End of list
Telecentric lens database
Note on M4: Incl. Optotune lens

## 1" & 0.15x
1" sensors & 0.15x magnification
Back to overview
Brand | Model (incl. weblink) | Magnification | Working distance range | Mount | Format | F-number | Numerical apperture | Smallest recommended pixel size (um) | Integrated Optotune lens | Coax lighting option | List price range | Test report available | Comments
Sill Optics | S5VPJ1565 | 0.193 | 193.6 - 338.7 | C-mount | 1" |  | 0.01 |  | EL-16-40-TC-VIS-5D |  | On Request
Linkhou | TS1-0166-258-EL | 0.16 | 218.0 - 293.0 | C-mount | 1" | F/6.8 |  |  | EL-16-40-TC-VIS-5D-C |  | 2000-3000$
End of list
Telecentric lens database
Note on M4: Incl. Optotune lens

## 1" & 0.25x
1" sensors & 0.25x magnification
Back to overview
Brand | Model (incl. weblink) | Magnification | Working distance range | Mount | Format | F-number | Numerical apperture | Smallest recommended pixel size (um) | Integrated Optotune lens | Coax lighting option | List price range | Test report available | Comments
Sill Optics | S5VPJ1565 | 0.193 | 193.6 - 338.7 | C-mount | 1" |  | 0.01 |  | EL-16-40-TC-VIS-5D |  | On Request
Sill Optics | S5VPJ6060 | 0.289 | 137.4 - 205.8 | C-mount | 1" |  | 0.02 |  | EL-16-40-TC-VIS-5D | Yes | On Request
End of list
Telecentric lens database
Note on M4: Incl. Optotune lens

## 1" & 0.35x
1" sensors & 0.35x magnification
Back to overview
Brand | Model (incl. weblink) | Magnification | Working distance range | Mount | Format | F-number | Numerical apperture | Smallest recommended pixel size (um) | Integrated Optotune lens | Coax lighting option | List price range | Test report available | Comments
Sill Optics | S5VPJ1260 | 0.311 | 155.1 - 211.2 | C-mount | 1" |  | 0.02 |  | EL-16-40-TC-VIS-5D |  | 2000-3000$
Sill Optics | S5VPJ6060 | 0.289 | 137.4 - 205.8 | C-mount | 1" |  | 0.02 |  | EL-16-40-TC-VIS-5D | Yes | On Request
Linkhou | TS1-0346-138-EL | 0.35 | 130.0 - 150.0 | C-mount | 1" | F/6.5 |  |  | EL-16-40-TC-VIS-5D-C |  | 2000-3000$
End of list
Telecentric lens database
Note on M4: Incl. Optotune lens

## 1" & 0.5x
1" sensors & 0.5x magnification
Back to overview
Brand | Model (incl. weblink) | Magnification | Working distance range | Mount | Format | F-number | Numerical apperture | Smallest recommended pixel size (um) | Integrated Optotune lens | Coax lighting option | List price range | Test report available | Comments
Sill Optics | S5VPJ2898 | 0.578 | 81.8 - 98.2 | C-mount | 1" |  | 0.03 |  | EL-16-40-TC-VIS-5D | Yes | 2000-3000$
Linkhou | TS1-05-110-EL | 0.5 | 106.0 - 122.0 | C-mount | 1" | F/7.2 |  |  | EL-16-40-TC-VIS-5D-C |  | 2000-3000$
OPT | OPT-HP05-110-LQLTC | 0.5 | 105 - 112.8 | C-mount | 1.1" | F/6.5-44 | 0.03846 |  | EL-12-30-VIS-16D | No | 1500-2000$
End of list
Telecentric lens database
Note on M4: Incl. Optotune lens

## 1" & 0.66x
1" sensors & 0.66x magnification
Back to overview
Brand | Model (incl. weblink) | Magnification | Working distance range | Mount | Format | F-number | Numerical apperture | Smallest recommended pixel size (um) | Integrated Optotune lens | Coax lighting option | List price range | Test report available | Comments
Sill Optics | S5VPJ2898 | 0.578 | 81.8 - 98.2 | C-mount | 1" |  | 0.03 |  | EL-16-40-TC-VIS-5D | Yes | 2000-3000$
Linkhou | TS11-06-160-EL | 0.6 | 156.0-176.0 | C-mount | 1.1" | F/8 |  |  | EL-16-40-TC-VIS-5D-C |  | 2000-3000$
Linkhou | TS1-0638-70-EL | 0.638 | 61.0-70.0 | C-mount | 1" | F/8.6 |  |  | EL-16-40-TC-VIS-5D-C |  | 2000-3000$
End of list
Telecentric lens database
Note on M4: Incl. Optotune lens

## 1" & 1x
1" sensors & 1x magnification
Back to overview
Brand | Model (incl. weblink) | Magnification | Working distance range | Mount | Format | F-number | Numerical apperture | Smallest recommended pixel size (um) | Integrated Optotune lens | Coax lighting option | List price range | Test report available | Comments
Linkhou | TS11-08-110-EL | 0.8 | 104.0-118.0 | C-mount | 1" | F/7.5 |  |  | EL-16-40-TC-VIS-5D-C |  | 2000-3000$
VST | VS-THV1-110/S-LQL1 | 1 | 106.1 - 120.2 | C-mount | 1" | f/10 |  |  | EL-16-40-TC-VIS-5D-C |  | 2000-3000$ | Yes
VST | VS-THV1-110CO/S-LQL1 | 1 | 106.1 - 120.3 | C-mount | 1" | f/10 |  |  | EL-16-40-TC-VIS-5D-C | Yes | 2000-3000$ | Yes | Includes coaxial lighting
OPT | OPT-HP10-110-LQLTC | 1 | 104.8 - 115.2 | C-mount | 1.1" | F/7-62 | 0.07124 |  | EL-12-30-VIS-16D | No | 1500-2000$
End of list
Telecentric lens database
Note on M4: Incl. Optotune lens

## 1" & 1.5x
1" sensors & 1.5x magnification
Back to overview
Brand | Model (incl. weblink) | Magnification | Working distance range | Mount | Format | F-number | Numerical apperture | Smallest recommended pixel size (um) | Integrated Optotune lens | Coax lighting option | List price range | Test report available | Comments
S5VPJ0627
End of list
Telecentric lens database
Note on M4: Incl. Optotune lens

## 1" & 2x
1" sensors & 2x magnification
Back to overview
Brand | Model (incl. weblink) | Magnification | Working distance range | Mount | Format | F-number | Numerical apperture | Smallest recommended pixel size (um) | Integrated Optotune lens | Coax lighting option | List price range | Test report available | Comments
VST | VS-THV2-110/S-LQL1 | 2 | 105.4 - 115.6 | C-mount | 1" | f/9.6 |  |  | EL-16-40-TC-VIS-5D-C |  | 2000-3000$
VST | VS-THV2-110CO/S-LQL1 | 2 | 105.4 - 115.7 | C-mount | 1" | f/9.6 |  |  | EL-16-40-TC-VIS-5D-C | Yes | 2000-3000$
Linkhou | TS1-3.0-110-EL | 3 | 103.0 - 118.0 | C-mount | 1" | F/19.6 |  |  | EL-16-40-TC-VIS-5D-C |  | 2000-3000$
OPT | OPT-HP20-65-LQLTC | 2 | 63 - 67 | C-mount | 1.1" | F/7-62 | 0.14142 |  | EL-12-30-VIS-16D | No | 1500-2000$
End of list
Telecentric lens database
Note on M4: Incl. Optotune lens

## 1" & 4x
1" sensors & 4x magnification
Back to overview
Brand | Model (incl. weblink) | Magnification | Working distance range | Mount | Format | F-number | Numerical apperture | Smallest recommended pixel size (um) | Integrated Optotune lens | Coax lighting option | List price range | Test report available | Comments
Linkhou | TS1-4.0-110-EL | 4 | 105.0 - 118.0 | C-mount | 1" | F/22.9 |  |  | EL-16-40-TC-VIS-5D-C |  | 2000-3000$
OPT | OPT-HP40-65-LQLTC | 4 | 60.5 - 63.2 | C-mount | 1.1" | F/12-124 | 0.16841 |  | EL-12-30-VIS-16D | No | 1500-2000$
End of list
Telecentric lens database
Note on M4: Incl. Optotune lens

## 1" & 6x
1" sensors & 6x magnification
Back to overview
Brand | Model (incl. weblink) | Magnification | Working distance range | Mount | Format | F-number | Numerical apperture | Smallest recommended pixel size (um) | Integrated Optotune lens | Coax lighting option | List price range | Test report available | Comments
Linkhou | TS1-6.0-110-EL | 6 | 105.0 - 116.0 | C-mount | 1" | F/37.7 |  |  | EL-16-40-TC-VIS-5D-C |  | 2000-3000$
End of list
Telecentric lens database
Note on M4: Incl. Optotune lens

## 1.33" & 0.27x
1.33" sensors & 0.267x magnification
Back to overview
Brand | Model (incl. weblink) | Magnification | Working distance range | Mount | Format | F-number | Numerical apperture | Smallest recommended pixel size (um) | Integrated Optotune lens | Coax lighting option | List price range | Test report available | Comments
Linkhou | TS43F-0267-208-EL | 0.267 | 195.0 - 220.0 | F-mount | 4/3" | F/7.5 |  |  | EL-16-40-TC-VIS-5D-C |  | 2000-3000$
End of list
Telecentric lens database
Note on M4: Incl. Optotune lens

## 1.33" & 0.56x
1.33" sensors & 0.56x magnification
Back to overview
Brand | Model (incl. weblink) | Magnification | Working distance range | Mount | Format | F-number | Numerical apperture | Smallest recommended pixel size (um) | Integrated Optotune lens | Coax lighting option | List price range | Test report available | Comments
Linkhou | TS43-056-200-EL | 0.56 | 199.0 - 213.0 | C-mount | 4/3" | F/8.5 |  |  | EL-16-40-TC-VIS-5D-C |  | 2000-3000$
End of list
Telecentric lens database
Note on M4: Incl. Optotune lens

## 1.76" & 6x
1.76" sensors & 6x magnification
Back to overview
Brand | Model (incl. weblink) | Magnification | Working distance range | Mount | Format | F-number | Numerical apperture | Smallest recommended pixel size (um) | Integrated Optotune lens | Coax lighting option | List price range | Test report available | Comments
Linkhou | TS28.6mm-6.0-65-EL | 6 | 64.0 - 70.0 | F-mount | 1.76" | F/30.2 |  |  | EL-16-40-TC-VIS-5D-C |  | 2000-3000$
End of list
Telecentric lens database
Note on M4: Incl. Optotune lens

## 30mm & 2x
30mm sensors & 2x magnification
Back to overview
Brand | Model (incl. weblink) | Magnification | Working distance range | Mount | Format | F-number | Numerical apperture | Smallest recommended pixel size (um) | Integrated Optotune lens | Coax lighting option | List price range | Test report available | Comments
S5VPJ0422
S5VPJ0426
End of list
Telecentric lens database
Note on M4: Incl. Optotune lens

## 30mm & 3x
30mm sensors & 3x magnification
Back to overview
Brand | Model (incl. weblink) | Magnification | Working distance range | Mount | Format | F-number | Numerical apperture | Smallest recommended pixel size (um) | Integrated Optotune lens | Coax lighting option | List price range | Test report available | Comments
S5VPJ0420
S5VPJ0426
End of list
Telecentric lens database
Note on M4: Incl. Optotune lens

## Entocentric lens DB
Entocentric lens DB
Back to overview
[11 empty] | MTF margin: | 80%
Model | Brand | Focal length | F-number | Mount | Format | Filter thread | Length @ inf. | Flange to sensor distance | Entrance lens diameter | MP rating | LP @ 30% MTF | Smallest pixel size | Weight | List price CHF/USD | List price range | Typical matching Optotune EL | Spacers behind EL at infinite WD | Optimized design with EL integrated | Weblink
23FM50SP | Tamron | 50 |  | C-mount | 2/3" | M30.5x0.5 | 63 | 17.526 |  |  |  | 5 |  | 228 | 100-200$ | EL-16-40-TC-VIS-5D-M30.5 | NA |  | https://www.tamron.biz/en/data/ipcctv/cctv_mg/23fm50sp.html
35-157, 12mm, f/4.0 Cr Series | Edmund Optics | 12 |  | C-mount | 2/3" | M25.5x0.5 | 27.26 | 17.526 | [5 empty] | 350 | 200-500$ | EL-16-40-TC-VIS-5D-M25.5 | NA |  | https://www.edmundoptics.com/imaging-lenses/fixed-focal-length-lenses/12mm-f4-cr-series-fixed-focal-length-lens/
35-166, 16mm, f/4.0 Cr Series | Edmund Optics | 16 |  | C-mount | 2/3" | M25.5x0.5 | 37.5 | 17.526 | [5 empty] | 350 | 200-500$ | EL-16-40-TC-VIS-5D-M25.5 | NA |  | https://www.edmundoptics.com/imaging-lenses/fixed-focal-length-lenses/16mm-f4-cr-series-fixed-focal-length-lens/
35-175, 25mm, f/4.0 Cr Series | Edmund Optics | 25 |  | C-mount | 2/3" | M25.5x0.5 | 21.77 | 17.526 | [5 empty] | 350 | 200-500$ | EL-16-40-TC-VIS-5D-M25.5 | NA |  | https://www.edmundoptics.com/imaging-lenses/fixed-focal-length-lenses/25mm-f4-cr-series-fixed-focal-length-lens/
35-184, 35mm, f/4.0 Cr Series | Edmund Optics | 35 |  | C-mount | 2/3" | M25.5x0.5 | 30.1 | 17.526 | [5 empty] | 350 | 200-500$ | EL-16-40-TC-VIS-5D-M25.5 | NA |  | https://www.edmundoptics.com/imaging-lenses/fixed-focal-length-lenses/35mm-f-4.0-Cr-Series-Fixed-Focal-Length-Lens/
35-192, 50mm, f/4.0 Cr Series | Edmund Optics | 50 |  | C-mount | 2/3" | M30.5x0.5 | 45.3 | 17.526 | [5 empty] | 475 | 200-500$ | EL-16-40-TC-VIS-5D-M30.5 | NA |  | https://www.edmundoptics.com/imaging-lenses/fixed-focal-length-lenses/50mm-f-4.0-Cr-Series-Fixed-Focal-Length-Lens/
Apo Componon 40/2.8 | Schneider | 40 |  | M42-mount | 30mm | [6 empty] | 5 |  |  | 500-1000$ | EL-16-40-TC-VIS-5D-M42 | 0mm
Apo Componon 60/4 | Schneider | 60 |  | M42-mount | 30mm |  |  | >45 |  |  |  | 5 |  |  | 500-1000$ | EL-16-40-TC-VIS-5D-M42 | 10mm
Apo Rodagon D1 75/4.0 | Qioptiq | 75 |  | M42-mount | 60mm |  |  | >45 |  |  |  | 5 |  |  | 200-500$ | EL-16-40-TC-VIS-5D-M42 | NA
Distagon T 25F2 | Zeiss | 25 |  | M42-mount | 30mm |  |  | ~45 |  |  |  | 5 |  |  | 1000-1500$ | EL-16-40-TC-VIS-5D-M42 | 0mm
Distagon T 28F2 | Zeiss | 28 |  | M42-mount | 30mm |  |  | ~45 |  |  |  | 5 |  |  | 1000-1500$ | EL-16-40-TC-VIS-5D-M42 | 0mm
ELM-12-2.8-18-C | VST | 12 | 2.8 | C-mount | 1.1" | [6 empty] | 2.4 |  |  | 500-1000$ | EL-16-40-TC-VIS-5D | NA | Yes | https://www.optotune.com/s/Optotune-ELM-12-28-18-C-datasheet.pdf
ELM-12-4.0-9-C | OPT | 12 | 4 | C-mount | 1/1.8" | M27x0.5 |  | 17.526 | [7 empty] | EL-3-10-VIS-26D-FPC | NA | Yes
ELM-12-5.6-11-C | Opto Engineering | 12 | 5.6 | C-mount | 2/3" | M27x0.5 |  | 17.526 |  |  |  | 3.5 |  |  | 500-1000$ | EL-3-10-VIS-26D-FPC | NA | Yes | https://www.opto-e.com/en/products/EL5MP-series/EL5MP1256
ELM-12-5.6-9-S | OPT | 12 | 5.6 | S-mount | 1/1.8" | None |  | 7.89 |  |  |  | 2 |  |  | 200-500$ | EL-3-10-VIS-26D-FPC | NA | Yes | https://www.optotune.com/s/ELM-12-56-10-S-with-Optotune-EL-3-10.pdf
ELM-150-7.5-11-C | Sill Optics | 150 | 7.5 | C-mount | 2/3" | [6 empty] | 5 |  |  | 1000-1500$ | EL-16-40-TC-VIS-5D-M42 | NA | Yes
ELM-16-5.4-8-S | Evetar | 16 | 5.4 | S-mount | 1/2" | None | 21.8 | 4.62 |  | 10 |  | 1.55 |  |  | 100-200$ | EL-3-10-VIS-26D-FPC | NA | Yes | https://www.optotune.com/s/Optotune-ELM-16-54-8-S-datasheet.pdf
ELM-16-5.6-11-C | Opto Engineering | 16 | 5.6 | C-mount | 2/3" | M27x0.5 |  | 17.526 |  |  |  | 3.5 |  |  | 500-1000$ | EL-3-10-VIS-26D-FPC | NA | Yes | https://www.opto-e.com/en/products/EL5MP-series/EL5MP1656
ELM-16-5.6-11-C | OPT | 16 | 5.6 | C-mount | 2/3" | M27x0.5 |  | 17.526 | [7 empty] | EL-3-10-VIS-26D-FPC | NA | Yes
ELM-16-5.6-9-S | OPT | 16 | 5.6 | S-mount | 1/1.8" | None |  | 6.36 |  |  |  | 2 |  |  | 200-500$ | EL-3-10-VIS-26D-FPC | NA | Yes | https://www.optotune.com/s/ELM-16-56-10-S-with-Optotune-EL-3-10.pdf
ELM-25-2.8-18-C | Evetar | 25 | 2.8 | C-mount | 1.1" | M43xP0.75 |  | 17.526 | 28 | 20 | 174 | 2.4 |  | 1719 | 500-1000$ | EL-16-40-TC-VIS-5D | NA | Yes | https://www.optotune.com/s/Optotune-ELM-25-28-18-C-datasheet.pdf
ELM-25-5.6-11-C | Opto Engineering | 25 | 5.6 | C-mount | 2/3" | M27x0.5 |  | 17.526 |  |  |  | 3.5 |  |  | 500-1000$ | EL-3-10-VIS-26D-FPC | NA | Yes | https://www.opto-e.com/en/products/EL5MP-series/EL5MP2556-2
ELM-25-5.6-11-C | OPT | 25 | 5.6 | C-mount | 2/3" | M27x0.5 |  | 17.526 | [7 empty] | EL-3-10-VIS-26D-FPC | NA | Yes
ELM-25-5.6-9-S | OPT | 25 | 5.6 | S-mount | 1/1.8" | None |  | 6.61 |  |  |  | 2 |  |  | 200-500$ | EL-3-10-VIS-26D-FPC | NA | Yes | https://www.optotune.com/s/ELM-25-56-9-S-with-Optotune-EL-3-10.pdf
ELM-300-10-11-C | Sill Optics | 300 | 10 | C-mount | 2/3" | [6 empty] | 8 |  |  | 1000-1500$ | EL-16-40-TC-VIS-5D-M42 | NA | Yes
ELM-35-5.6-14-C | Kowa | 35 | 5.6 | C-mount | 2/3" | [6 empty] | 3 |  |  | 500-1000$ | EL-10-30-Ci-VIS-LD-MV | NA | Yes | https://www.optotune.com/s/Optotune-ELM-35-56-14-C-datasheet.pdf
ELM-35-5.6-16-C | Kowa | 35 | 5.6 | C-mount | 1" | [6 empty] | 3 |  |  | 500-1000$ | EL-16-40-TC-VIS-5D-C | NA | Yes | https://www.optotune.com/s/Optotune-ELM-35-56-16-C-datasheet.pdf
ELM-35-6.4-11-C | OPT | 35 | 6.4 | C-mount | 2/3" | M27x0.5 |  | 17.526 | [7 empty] | EL-3-10-VIS-26D-FPC | NA | Yes
ELM-50-2.8-18-C | c4c | 50 | 2.8 | C-mount | 1.1" | [6 empty] | 3 |  |  | 1000-1500$ | EL-16-40-TC-VIS-5D | NA | Yes | https://www.optotune.com/images/products/181213%20c4c_50mm_1p1inch%20%2B%20EL-16-40.pdf
ELM-50-8.0-11-C | OPT | 50 | 8 | C-mount | 2/3" | M27x0.5 |  | 17.526 | [7 empty] | EL-3-10-VIS-26D-FPC | NA | Yes
ELM-5-5.0-7-S | Evetar | 5 | 5 | S-mount | 1/2.5" | None | 22.42 | 1.17 |  | 5 |  | 1.7 |  |  | 100-200$ | EL-3-10-VIS-26D-FPC | NA | Yes | https://www.optotune.com/s/Optotune-ELM-5-50-7-S-datasheet.pdf
ELM-60-4.0-24-C | Schneider | 60 | 4 | C-mount | 4/3" | M37 x 0.75 | 92.3 | 17.526 |  |  | 130 | 3.5 |  |  | 1000-1500$ | EL-16-40-TC-VIS-5D | NA | Yes | https://www.optotune.com/s/Optotune-ELM-60-datasheet.pdf
ELM-60-4.0-32-TFL | Schneider | 60 | 4 | TFL-mount | 30mm | M37 x 0.75 | 92.3 | 17.526 |  |  | 130 | 3.5 |  |  | 1000-1500$ | EL-16-40-TC-VIS-5D | NA | Yes | https://www.optotune.com/s/Optotune-ELM-60-datasheet.pdf
ELM-6-5.6-11-C | Opto Engineering | 6 | 5.6 | C-mount | 2/3" | M30.5x0.5 |  | 17.526 |  |  |  | 3.5 |  |  | 500-1000$ | EL-3-10-VIS-26D-FPC | NA | Yes | https://www.opto-e.com/en/products/EL5MP-series/EL5MP0656
ELM-80-4.0-24-C | Schneider | 80 | 4 | C-mount | 4/3" | M37 x 0.75 | 92.3 | 17.526 |  |  | 130 | 3.5 |  |  | 1000-1500$ | EL-16-40-TC-VIS-5D | NA | Yes | https://www.optotune.com/s/Optotune-ELM-80-datasheet.pdf
ELM-80-4.0-36-TFL | Schneider | 80 | 4 | TFL-mount | 30mm | M37 x 0.75 | 92.3 | 17.526 |  |  | 130 | 3.5 |  |  | 1000-1500$ | EL-16-40-TC-VIS-5D | NA | Yes | https://www.optotune.com/s/Optotune-ELM-80-datasheet.pdf
ELM-8-4.0-9-C | OPT | 8 | 4 | C-mount | 1/1.8" | M25.5x0.5 |  | 17.526 | [7 empty] | EL-3-10-VIS-26D-FPC | NA | Yes
ELM-8-5.6-11-C | Opto Engineering | 8 | 5.6 | C-mount | 2/3" | M30.5x0.5 |  | 17.526 |  |  |  | 3.5 |  |  | 500-1000$ | EL-3-10-VIS-26D-FPC | NA | Yes | https://www.opto-e.com/en/products/EL5MP-series/EL5MP0856
ELM-8-5.6-9-S | OPT | 8 | 5.6 | S-mount | 1/1.8" | None |  | 3.9 |  |  |  | 2 |  |  | 200-500$ | EL-3-10-VIS-26D-FPC | NA | Yes | https://www.optotune.com/s/Optotune-ELM-8-56-9-S-datasheet.pdf
HF12XA-5M | Fujinon | 12 |  | C-mount | 2/3" | M25.5x0.5 | 51.3 | 17.526 |  | 5 |  | 3.5 |  | 288 | 200-500$ | EL-16-40-TC-VIS-5D-M25.5 | NA |  | http://www.fujifilm.com/news/n170214.html
HF16XA-5M | Fujinon | 16 |  | C-mount | 2/3" | M25.5x0.5 | 46.2 | 17.526 |  | 5 |  | 3.5 |  | 288 | 200-500$ | EL-16-40-TC-VIS-5D-M25.5 | NA |  | http://www.fujifilm.com/news/n170214.html
HF25XA-5M | Fujinon | 25 |  | C-mount | 2/3" | M25.5x0.5 | 46.1 | 17.526 |  | 5 |  | 3.5 |  | 288 | 200-500$ | EL-16-40-TC-VIS-5D-M25.5 | NA |  | http://www.fujifilm.com/news/n170214.html
HF35XA-5M | Fujinon | 35 |  | C-mount | 2/3" | M25.5x0.5 | 40.9 | 17.526 |  | 5 |  | 3.5 |  | 288 | 200-500$ | EL-16-40-TC-VIS-5D-M25.5 | NA |  | http://www.fujifilm.com/news/n170214.html
HF75HA-1B | Fujinon | 75 |  | C-mount | 2/3" | M30.5x0.5 |  | 17.526 |  | 1 |  | 5 |  |  | <100$ | EL-16-40-TC-VIS-5D-C | NA
HF8XA-5M | Fujinon | 8 |  | C-mount | 2/3" | M25.5x0.5 | 51.4 | 17.526 |  | 5 |  | 3.5 |  | 288 | 200-500$ | EL-16-40-TC-VIS-5D-M25.5 | NA |  | http://www.fujifilm.com/news/n170214.html
Inspec.x L 4/100 | Linos | 100 |  | M42-mount | 60mm | Larger |  | 92 |  |  |  | 5 |  |  | 500-1000$ | EL-16-40-TC-VIS-5D-M42 | 47mm |  | http://www.qioptiq-shop.com/en/Precision-Optics/LINOS-Machine-Vision-Solutions/LINOS-Machine-Vision-Lenses/Inspec-x-L-4-60-and-4-100.html
Inspec.x L 4/60 | Linos | 60 |  | M42-mount | 60mm | Larger |  | 55 |  |  |  | 5 |  |  | 500-1000$ | EL-16-40-TC-VIS-5D-M42 | 13mm |  | http://www.qioptiq-shop.com/en/Precision-Optics/LINOS-Machine-Vision-Solutions/LINOS-Machine-Vision-Lenses/Inspec-x-L-4-60-and-4-100.html
Interlock 2/35 | Zeiss | 35 |  | M42-mount | 30mm | Larger | 72.69 | ~45 |  |  |  | 5 |  | 1680 | 1000-1500$ | EL-16-40-TC-VIS-5D-M42 | NA |  | https://www.zeiss.de/content/dam/camera-lenses/files/service/download-center/datasheets/industrial-lenses/interlock-lenses/datasheet-zeiss-interlock-235.pdf
KMK3520-10M | Optart | 35 |  | C-mount | 4/3" | M40.5xP0.5 |  | 17.526 |  |  |  | 4 |  |  | On Request | EL-16-40-TC-VIS-5D-C | NA |  | https://www.optart.co.jp/en/cctv_lens/kmk-10m/
KMK5020-10M | Optart | 50 |  | C-mount | 4/3" | M40.5xP0.5 |  | 17.526 |  |  |  | 4 |  |  | On Request | EL-16-40-TC-VIS-5D-C | NA |  | https://www.optart.co.jp/en/cctv_lens/kmk-10m/
Lensagon B10M5022S12 | Lensation | 5 |  | S-mount | 1/2" | None | 24.4 | 8.5 | 16 | 10 |  |  | 11 |  | 100-200$ | EL-16-40-TC-VIS-5D-C | >=15 mm |  | https://www.lensation.de/product/B10M5022S12/
Lensagon B10M5425 | Lensation | 5.4 |  | S-mount | 1/2.3" | None | 18.74 | 6 | 10.9 | 10 |  |  | 6.5 |  | 100-200$ | EL-16-40-TC-VIS-5D-C | >=7 mm |  | https://www.lensation.de/product/B10M5425/
Lensagon B10M7224 | Lensation | 7.2 |  | S-mount | 1/2.3" | None | 26.14 | 6.23 | 13.3 | 10 |  |  | 11.6 |  | 100-200$ | EL-16-40-TC-VIS-5D-C | >=14 mm |  | https://www.lensation.de/product/B10M7224/
Lensagon B2M10030N2 | Lensation | 10.3 |  | S-mount | 1/2" | None | 9.57 | 7.78 | 3.4783 | 2 |  |  |  |  | <100$ | EL-10-30-Ci-VIS-MV | None |  | https://www.lensation.de/product/B2M10030N2/
Lensagon B3M12016 | Lensation | 12 |  | S-mount | 1/2.5" | None | 16.5 | 6.44 | 7.8462 | 3 |  |  | 5 |  | <100$ | EL-16-40-TC-VIS-5D-C | >=5 mm |  | https://www.lensation.de/product/B3M12016/
Lensagon B3M6016 | Lensation | 6 |  | S-mount | 1/2.5" | None | 16.8 | 6.5 | 9 | 3 |  |  | 5 |  | <100$ | EL-16-40-TC-VIS-5D-C | >=5 mm |  | https://www.lensation.de/product/B3M6016/
Lensagon B3M6020S12 | Lensation | 6 |  | S-mount | 1/2" | None | 24.8 | 7.6 | 12.6 | 3 |  |  | 11 |  | <100$ | EL-16-40-TC-VIS-5D-C | >=14 mm |  | https://www.lensation.de/product/B3M6020S12/
Lensagon B3M8016 | Lensation | 8 |  | S-mount | 1/2.5" | None | 16.7 | 6.6 | 7.0189 | 3 |  |  | 6 |  | <100$ | EL-16-40-TC-VIS-5D-C | >=5 mm |  | https://www.lensation.de/product/B3M8016/
Lensagon B3M8018S12 | Lensation | 8 |  | S-mount | 1/2" | None | 24.2 | 7.7 | 10.4 | 3 |  |  | 12 |  | <100$ | EL-16-40-TC-VIS-5D-C | >=14 mm |  | https://www.lensation.de/product/B3M8018S12/
Lensagon B5M12020 | Lensation | 12 |  | S-mount | 1/2" | None | 16.7 | 6.5 | 9.0566 | 5 |  |  | 5 |  | <100$ | EL-16-40-TC-VIS-5D-C | >=5 mm |  | https://www.lensation.de/product/B5M12020/
Lensagon B5M12028 | Lensation | 12 |  | S-mount | 1/1.8" | None | 10.2 | 7.59 | 4.28 | 5 |  |  | 5 |  | <100$ | EL-10-30-Ci-VIS-MV | None |  | https://www.lensation.de/product/B5M12028/
Lensagon B5M12056 | Lensation | 12 |  | S-mount | 1/1.8" | None | 10.2 | 7.59 | 2.04 | 5 |  |  | 5 |  | <100$ | EL-10-30-Ci-VIS-MV | None |  | https://www.lensation.de/product/B5M12056/
Lensagon B5M6018 | Lensation | 6 |  | S-mount | 1/2.5" | None | 19.1 | 8.4 | 10 | 5 |  |  | 5.6 |  | <100$ | EL-16-40-TC-VIS-5D-C | >=9 mm |  | https://www.lensation.de/product/B5M6018/
Lensagon B5M7630 | Lensation | 7.6 |  | S-mount | 1/1.8" | None | 8.8 | 3.65 | 2 | 5 |  |  | 6 |  | <100$ | EL-16-40-TC-VIS-5D-C | None |  | https://www.lensation.de/product/B5M7630/
Lensagon B5M8018 | Lensation | 8 |  | S-mount | 1/2.5" | None | 19.09 | 7.11 | 6.1277 | 5 |  |  | 6.2 |  | <100$ | EL-16-40-TC-VIS-5D-C | >=8 mm |  | https://www.lensation.de/product/B5M8018/
Lensagon B5M8430N | Lensation | 8.42 |  | S-mount | 1/1.8" | None | 11.95 | 2.79 | 3.0448 | 5 |  |  | 7 |  | <100$ | EL-16-40-TC-VIS-5D-C | None |  | https://www.lensation.de/product/B5M8430N/
Lensagon B5M8556S12 | Lensation | 8.5 |  | S-mount | 1/2" | None | 9.26 | 5.85 | 2 | 5 |  |  | 5 |  | <100$ | EL-16-40-TC-VIS-5D-C | None |  | https://www.lensation.de/product/B5M8556S12/
Lensagon BK5M5020 | Lensation | 5 |  | S-mount | 1/2" | None | 24.1 | 6.1 | 10.4 | 5 |  |  |  |  | <100$ | EL-16-40-TC-VIS-5D-C | >=12 mm |  | https://www.lensation.de/product/BK5M5020/
Lensagon BM6020S12 | Lensation | 6 |  | S-mount | 1/2" | None | 21.2 | 10.6 | 13 | 1 |  |  | 7.1 |  | <100$ | EL-16-40-TC-VIS-5D-C | >=14 mm |  | https://www.lensation.de/product/BM6020S12/
LM100JC | Kowa | 100 |  | C-mount | 2/3" | M40.5x0.5 |  | 17.526 |  | 1 |  | 5 |  |  | <100$ | EL-16-40-TC-VIS-5D-C | NA
LM100JC | Optart | 100 |  | C-mount | 2/3" | M40.5XP0.5 |  | 17.526 |  |  |  | 5 |  |  | On Request | EL-16-40-TC-VIS-5D-C | NA |  | https://www.optart.co.jp/cctv_lens/lm/
LM12JC | Optart | 12 |  | C-mount | 2/3" | M27XP0.5 |  | 17.526 |  |  |  | 5 |  |  | On Request | EL-16-40-TC-VIS-5D-M27 | NA |  | https://www.optart.co.jp/cctv_lens/lm/
LM12JC1MS | Kowa | 12 |  | C-mount | 2/3" | M27x0.5 |  | 17.526 |  | 1 |  | 5 |  |  | 100-200$ | EL-16-40-TC-VIS-5D-M27 | NA
LM12JC3M2 | Kowa | 12 |  | C-mount | 2/3" | M27x0.5 | 37 | 17.526 |  | 3 |  | 4 |  | 300 | 200-500$ | EL-16-40-TC-VIS-5D-M27 | NA |  | http://www.jencam.de/WebRoot/Store/Shops/JenCam/5976/0640/29A7/EB45/36DA/4DEB/AE87/1383/LMxxJMC3.pdf
LM12JC5M2 | Kowa | 12 |  | C-mount | 2/3" | M30.5x0.5 | 52 | 17.526 |  | 5 | 160 | 2.5 |  | 495 | 200-500$ | EL-16-40-TC-VIS-5D-M30.5 | NA |  | http://www.rmaelectronics.com/content/Kowa-Lenses/LM12JC5M2.pdf
LM16JC | Optart | 16 |  | C-mount | 2/3" | M27XP0.5 |  | 17.526 |  |  |  | 5 |  |  | On Request | EL-16-40-TC-VIS-5D-M27 | NA |  | https://www.optart.co.jp/cctv_lens/lm/
LM16JC1MS | Kowa | 16 |  | C-mount | 2/3" | M27x0.5 |  | 17.526 |  | 1 |  | 5 |  |  | 100-200$ | EL-16-40-TC-VIS-5D-M27 | NA
LM16JC3M2 | Kowa | 16 |  | C-mount | 2/3" | M27x0.5 | 36.5 | 17.526 |  | 3 |  | 4 |  | 300 | 200-500$ | EL-16-40-TC-VIS-5D-M27 | NA |  | http://www.jencam.de/WebRoot/Store/Shops/JenCam/5976/0640/29A7/EB45/36DA/4DEB/AE87/1383/LMxxJMC3.pdf
LM16JC5M2 | Kowa | 16 |  | C-mount | 2/3" | M30.5x0.5 | 52 | 17.526 |  | 5 | 160 | 2.5 |  | 495 | 200-500$ | EL-16-40-TC-VIS-5D-M30.5 | NA |  | http://www.rmaelectronics.com/content/Kowa-Lenses/LM16JC5M2.pdf
LM25JC | Optart | 25 |  | C-mount | 2/3" | M27XP0.5 |  | 17.526 |  |  |  | 5 |  |  | On Request | EL-16-40-TC-VIS-5D-M27 | NA |  | https://www.optart.co.jp/cctv_lens/lm/
LM25JC1MS | Kowa | 25 |  | C-mount | 2/3" | M27x0.5 |  | 17.526 |  | 1 |  | 5 |  |  | 100-200$ | EL-16-40-TC-VIS-5D-M27 | NA
LM25JC3M2 | Kowa | 25 |  | C-mount | 2/3" | M27x0.5 | 39.5 | 17.526 |  | 3 |  | 4 |  | 300 | 200-500$ | EL-16-40-TC-VIS-5D-M27 | NA |  | http://www.jencam.de/WebRoot/Store/Shops/JenCam/5976/0640/29A7/EB45/36DA/4DEB/AE87/1383/LMxxJMC3.pdf
LM25JC5M2 | Kowa | 25 |  | C-mount | 2/3" | M30.5x0.5 | 45.5 | 17.526 |  | 5 | 160 | 2.5 |  | 495 | 200-500$ | EL-16-40-TC-VIS-5D-M30.5 | NA |  | http://www.rmaelectronics.com/content/Kowa-Lenses/LM25JC5M2.pdf
LM35HC-OPT | Kowa | 35 |  | C-mount | 1" | None |  | 17.526 |  |  |  | 3.5 |  |  | 200-500$ | EL-16-40-TC-VIS-5D-C | NA | Yes | https://www.optotune.com/images/products/Optotune%2035mm%20imaging%20lens%20for%201inch%20sensors.pdf
LM35JC | Optart | 35 |  | C-mount | 2/3" | M30.5XP0.5 |  | 17.526 |  |  |  | 5 |  |  | On Request | EL-16-40-TC-VIS-5D-M30.5 | NA |  | https://www.optart.co.jp/cctv_lens/lm/
LM35JC1MS | Kowa | 35 |  | C-mount | 2/3" | M27x0.5 |  | 17.526 |  | 1 |  | 5 |  |  | 100-200$ | EL-16-40-TC-VIS-5D-M27 | NA
LM35JC3M2 | Kowa | 35 |  | C-mount | 2/3" | M27x0.5 | 36.5 | 17.526 |  | 3 |  | 4 |  | 300 | 200-500$ | EL-16-40-TC-VIS-5D-M27 | NA |  | http://www.jencam.de/WebRoot/Store/Shops/JenCam/5976/0640/29A7/EB45/36DA/4DEB/AE87/1383/LMxxJMC3.pdf
LM35JC5M2 | Kowa | 35 |  | C-mount | 2/3" | M30.5x0.5 | 48 | 17.526 |  | 5 | 160 | 2.5 |  | 495 | 200-500$ | EL-16-40-TC-VIS-5D-M30.5 | NA |  | http://www.rmaelectronics.com/content/Kowa-Lenses/LM35JC5M2.pdf
LM50FC | Kowa | 50 |  | C-mount | 1.1" | M40.5x0.5 |  | 17.526 | 31.6 | 12 |  | 3.45 | 205 |  | 200-500$ | EL-16-40-TC-VIS-5D-C | NA |  | https://lenses.kowa-usa.com/fc-series/1293-lm50fc.html
LM50-IR-P | Kowa | 50 |  | M42-mount | 30mm |  |  | 45.5 |  |  |  | 7.5 |  |  | 1000-1500$ | EL-16-40-TC-VIS-5D-M42 | 0mm |  | https://www.kowa-lenses.com/en/applications/machine-vision/326/lm50-ir-p
LM50JC | Optart | 50 |  | C-mount | 2/3" | M30.5XP0.5 |  | 17.526 |  |  |  | 5 |  |  | On Request | EL-16-40-TC-VIS-5D-M30.5 | NA |  | https://www.optart.co.jp/cctv_lens/lm/
LM50JC10M | Kowa | 50 |  | C-mount | 2/3" | M30.5x0.5 | 77 | 17.526 |  | 10 | 200 | 2 |  |  | 500-1000$ | EL-16-40-TC-VIS-5D-M30.5 | NA |  | http://www.rmaelectronics.com/content/Kowa-Lenses/LM50JC10M.pdf
LM50JC1MS | Kowa | 50 |  | C-mount | 2/3" | M27x0.5 |  | 17.526 |  | 1 |  | 5 |  |  | 100-200$ | EL-16-40-TC-VIS-5D-M27 | NA
LM50JC3M2 | Kowa | 50 |  | C-mount | 2/3" | M27x0.5 | 55 | 17.526 |  | 3 |  | 4 |  | 300 | 200-500$ | EL-16-40-TC-VIS-5D-M27 | NA |  | http://www.jencam.de/WebRoot/Store/Shops/JenCam/5976/0640/29A7/EB45/36DA/4DEB/AE87/1383/LMxxJMC3.pdf
LM65-IR-P | Kowa | 65 |  | M42-mount | 30mm |  |  | 45.5 |  |  |  | 7.5 |  |  | 1000-1500$ | EL-16-40-TC-VIS-5D-M42 | 0mm |  | https://www.kowa-lenses.com/en/applications/machine-vision/328/lm65-ir-p
LM6JC | Optart | 6 |  | C-mount | 2/3" | M27XP0.5 |  | 17.526 |  |  |  | 5 |  |  | On Request | EL-16-40-TC-VIS-5D-M27 | NA |  | https://www.optart.co.jp/cctv_lens/lm/
LM75JC | Optart | 75 |  | C-mount | 2/3" | M34XP0.5 |  | 17.526 |  |  |  | 5 |  |  | On Request | EL-16-40-TC-VIS-5D-C | NA |  | https://www.optart.co.jp/cctv_lens/lm/
LM8JC1MS | Kowa | 8 |  | C-mount | 2/3" | M27x0.5 |  | 17.526 |  | 1 |  | 5 |  |  | 100-200$ | EL-16-40-TC-VIS-5D-M27 | NA
LT 12 mm | Edmund Optics | 12 |  | C-mount | 1.1" | M62 x 0.75 |  | 17.526 |  |  |  | 3.45 |  |  | 1500-2000$ | EL-16-40-TC-VIS-5D-C | NA | Yes | https://www.edmundoptics.com/p/12mm-lt-series-fixed-focal-length-lens/43266/
LT 16 mm | Edmund Optics | 16 |  | C-mount | 1.1" | N/A |  | 17.526 |  |  |  | 3.45 |  |  | 1500-2000$ | EL-16-40-TC-VIS-5D-C | NA | Yes | https://www.edmundoptics.com/f/lt-series-fixed-focal-length-lenses/39676/
M112FM12 | Tamron | 12 |  | C-mount | 1/1.2" | M27x0.5 | 37.2 | 17.526 |  |  |  | 3.5 |  | 245 | 200-500$ | EL-16-40-TC-VIS-5D-M27 | NA |  | http://www.rmaelectronics.com/content/Tamron-Lens-PDF/M112FM12.pdf
M112FM16 | Tamron | 16 |  | C-mount | 1/1.2" | M27x0.5 | 28.9 | 17.526 |  |  |  | 3.5 |  | 257 | 200-500$ | EL-16-40-TC-VIS-5D-M27 | NA |  | http://www.rmaelectronics.com/content/Tamron-Lens-PDF/M112FM16.pdf
M112FM25 | Tamron | 25 |  | C-mount | 1/1.2" | M27x0.5 | 31.5 | 17.526 |  |  |  | 3.5 |  | 257 | 200-500$ | EL-16-40-TC-VIS-5D-M27 | NA |  | http://www.rmaelectronics.com/content/Tamron-Lens-PDF/M112FM25.pdf
M112FM35 | Tamron | 35 |  | C-mount | 1/1.2" | M27x0.5 | 32.6 | 17.526 |  |  |  | 3.5 |  | 223 | 200-500$ | EL-16-40-TC-VIS-5D-M27 | NA |  | http://www.rmaelectronics.com/content/Tamron-Lens-PDF/M112FM35.pdf
M112FM50 | Tamron | 50 |  | C-mount | 1/1.2" | M27x0.5 | 42.8 | 17.526 |  |  |  | 3.5 |  | 234 | 200-500$ | EL-16-40-TC-VIS-5D-M27 | NA |  | http://www.rmaelectronics.com/content/Tamron-Lens-PDF/M112FM50.pdf
M112FM75 | Tamron | 75 |  | C-mount | 1/1.2" | M27x0.5 | 56.7 | 17.526 |  |  |  | 3.5 |  | 228 | 200-500$ | EL-16-40-TC-VIS-5D-M27 | NA |  | http://www.rmaelectronics.com/content/Tamron-Lens-PDF/M112FM75_00.pdf
M1224-MPW2 | Computar | 12 |  | C-mount | 2/3" | M27x0.5 | 38.7 | 17.526 |  |  | 160 | 2.5 |  | 252 | 200-500$ | EL-16-40-TC-VIS-5D-M27 | NA |  | https://computar.com/resources/files_v2/1601/M1224-MPW2_8-14.pdf
M1620-MPW2 | Computar | 16 |  | C-mount | 2/3" | M27x0.5 | 29.5 | 17.526 |  |  | 160 | 2.5 |  | 252 | 200-500$ | EL-16-40-TC-VIS-5D-M27 | NA |  | https://computar.com/resources/files_v2/877/M1620-MPW2.pdf
M2518-MPW2 | Computar | 25 |  | C-mount | 2/3" | M27x0.5 | 31.4 | 17.526 |  |  | 160 | 2.5 |  | 252 | 200-500$ | EL-16-40-TC-VIS-5D-M27 | NA |  | https://computar.com/resources/files_v2/878/M2518-MPW2.pdf
M3520-MPW2 | Computar | 35 |  | C-mount | 2/3" | M27x0.5 | 33.3 | 17.526 |  |  | 160 | 2.5 |  | 252 | 200-500$ | EL-16-40-TC-VIS-5D-M27 | NA |  | https://computar.com/resources/files_v2/879/M3520-MPW2.pdf
M5028-MPW2 | Computar | 50 |  | C-mount | 2/3" | M27x0.5 |  | 17.526 |  |  | 160 | 2.5 |  | 252 | 200-500$ | EL-16-40-TC-VIS-5D-M27 | NA |  | https://computar.com/resources/files_v2/876/M5028-MPW2.pdf
MK1214 | Optart | 12 |  | C-mount | 2/3" | M30.5XP0.5 |  | 17.526 |  |  |  | 5 |  |  | On Request | EL-16-40-TC-VIS-5D-M30.5 | NA |  | https://www.optart.co.jp/cctv_lens/mk/
MK1214-C | Optart | 12 |  | C-mount | 2/3" | M30.5x0.5 |  | 17.526 |  |  |  | 3.5 |  |  | On Request | EL-16-40-TC-VIS-5D-M30.5 | NA |  | https://www.optart.co.jp/en/cctv_lens/mk-c/
MK1614-C | Optart | 16 |  | C-mount | 2/3" | M30.5x0.5 |  | 17.526 |  |  |  | 3.5 |  |  | On Request | EL-16-40-TC-VIS-5D-M30.5 | NA |  | https://www.optart.co.jp/en/cctv_lens/mk-c/
MK2514-C | Optart | 25 |  | C-mount | 2/3" | M27x0.5 |  | 17.526 |  |  |  | 3.5 |  |  | On Request | EL-16-40-TC-VIS-5D-M27 | NA |  | https://www.optart.co.jp/en/cctv_lens/mk-c/
MK3514-C | Optart | 35 |  | C-mount | 2/3" | M37xP0.5 |  | 17.526 |  |  |  | 3.5 |  |  | On Request | EL-16-40-TC-VIS-5D-C | NA |  | https://www.optart.co.jp/en/cctv_lens/mk-c/
MK3520 | Optart | 35 |  | C-mount | 2/3" | M25.5x0.5 |  | 17.526 |  |  |  | 3.5 |  |  | On Request | EL-16-40-TC-VIS-5D-M25.5 | NA |  | https://www.optart.co.jp/cctv_lens/mk/
MK5014-C | Optart | 50 |  | C-mount | 2/3" | M37xP0.5 |  | 17.526 |  |  |  | 3.5 |  |  | On Request | EL-16-40-TC-VIS-5D-C | NA |  | https://www.optart.co.jp/en/cctv_lens/mk-c/
MK5028 | Optart | 50 |  | C-mount | 2/3" | M25.5x0.5 |  | 17.526 |  |  |  | 3.5 |  |  | On Request | EL-16-40-TC-VIS-5D-M25.5 | NA |  | https://www.optart.co.jp/cctv_lens/mk/
PPL11-1648-12EC1 | Linkhou | 16 | 4.8 | C-mount | 1.1" |  |  | 17.526 | [7 empty] | EL-12-30-VIS-16D | NA | Yes
PPL11-2542-12EC1 | Linkhou | 25 | 4.2 | C-mount | 1.1" |  |  | 17.526 | [7 empty] | EL-12-30-VIS-16D | NA | Yes
PPL11-3542-12EC1 | Linkhou | 35 | 4.2 | C-mount | 1.1" |  |  | 17.526 | [7 empty] | EL-12-30-VIS-16D | NA | Yes
PPL11-50XX-12EC1 | Linkhou | 50 | TBD | C-mount | 1.1" |  |  | 17.526 | [7 empty] | EL-12-30-VIS-16D | NA | Yes
TBD | OPT | 12 | ? | C-mount | 1.1" |  |  | 17.526 | [7 empty] | EL-12-30-VIS-16D | NA | Yes
TBD | OPT | 16 | ? | C-mount | 1.1" |  |  | 17.526 | [7 empty] | EL-12-30-VIS-16D | NA | Yes
TBD | OPT | 25 | ? | C-mount | 1.1" |  |  | 17.526 | [7 empty] | EL-12-30-VIS-16D | NA | Yes
TBD | OPT | 35 | ? | C-mount | 1.1" |  |  | 17.526 | [7 empty] | EL-12-30-VIS-16D | NA | Yes
TBD | OPT | 50 | ? | C-mount | 1.1" |  |  | 17.526 | [7 empty] | EL-12-30-VIS-16D | NA | Yes
VMK3514-C | Optart | 35 |  | C-mount | 1" | M46XP0.75 |  | 17.526 |  |  |  | 5 |  |  | On Request | EL-16-40-TC-VIS-5D-C | NA |  | https://www.optart.co.jp/cctv_lens/vmk-c/
VMK5014-C | Optart | 50 |  | C-mount | 1" | M46XP0.75 |  | 17.526 |  |  |  | 5 |  |  | On Request | EL-16-40-TC-VIS-5D-C | NA |  | https://www.optart.co.jp/cctv_lens/vmk-c/
VMK7518-C | Optart | 75 |  | C-mount | 1" | M55XP0.75 |  | 17.526 |  |  |  | 5 |  |  | On Request | EL-16-40-TC-VIS-5D-C | NA |  | https://www.optart.co.jp/cctv_lens/vmk-c/
Xenon Topaz 25 | Schneider | 25 |  | C-mount | 1.1" | M30.5x0.5 |  | 17.526 |  | 12 |  | 3 |  |  | 500-1000$ | EL-16-40-TC-VIS-5D-M30.5 | NA |  | https://schneiderkreuznach.com/application/files/1215/1843/1785/Xenon-Topaz-2025-0901.pdf
Xenon Topaz 30 | Schneider | 30 |  | C-mount | 1.1" | M30.5x0.5 |  | 17.526 |  | 12 |  | 3 |  |  | 500-1000$ | EL-16-40-TC-VIS-5D-M30.5 | NA |  | https://schneiderkreuznach.com/application/files/2715/1843/1798/Xenon-Topaz-2030-0903.pdf
Xenon Topaz 38 | Schneider | 38 |  | C-mount | 1.1" | M30.5x0.5 |  | 17.526 |  | 12 |  | 3 |  |  | 500-1000$ | EL-16-40-TC-VIS-5D-M30.5 | NA |  | https://schneiderkreuznach.com/application/files/4815/2664/1228/Xenon-Topaz-2038-0901_M.pdf
Xenon Topaz 50/2.0 | Schneider | 50 |  | C-mount | 1.1" | M30.5x0.5 | 53.1 | 17.526 |  | 12 |  | 3 |  |  | 500-1000$ | EL-16-40-TC-VIS-5D-M30.5 | NA |  | https://schneiderkreuznach.com/application/files/1515/1843/1817/Xenon-Topaz-2050-0901.pdf
Xenon-RUBY 2.2 / 10 | Schneider | 10 |  | C-mount | 1/1.8" | M25.5x0.5 |  | 17.526 |  | 10 |  | 3.65 |  |  | 200-500$ | EL-16-40-TC-VIS-5D-M25.5 | NA |  | https://schneiderkreuznach.com/application/files/9215/4114/9441/1074625_Xenon-Ruby_2-2_10.pdf
Xenon-RUBY 2.2 / 25 | Schneider | 25 |  | C-mount | 1/1.8" | M25.5x0.5 |  | 17.526 |  | 10 |  | 3.65 |  |  | 200-500$ | EL-16-40-TC-VIS-5D-M25.5 | NA |  | https://schneiderkreuznach.com/application/files/6715/4114/9493/1088325_Xenon-Ruby_2-2_25.pdf
Xenon-RUBY 2.3 / 16 | Schneider | 16 |  | C-mount | 1/1.8" | M25.5x0.5 |  | 17.526 |  | 10 |  | 3.65 |  |  | 200-500$ | EL-16-40-TC-VIS-5D-M25.5 | NA |  | https://schneiderkreuznach.com/application/files/6415/4114/9468/1074626_Xenon-Ruby_2-3_16.pdf
Xenon-RUBY 2.3 / 35 | Schneider | 35 |  | C-mount | 1/1.8" | M25.5x0.5 |  | 17.526 |  | 10 |  | 3.65 |  |  | 200-500$ | EL-16-40-TC-VIS-5D-M25.5 | NA |  | https://schneiderkreuznach.com/application/files/2515/4114/9519/1074627_Xenon-Ruby_2-3_35.pdf
end of list
Note on S4: This value has two meanings: - S-mount lennses with an EL in FRONT: Long S-mount lenses will protrude C-mount cameras. The calculation for C.mount spacers required between camera and EL is length of S-mount lens + back flange distance - 17.5mm - 1mm (additional clearance of typical EL) - M42-mount lenses with EL-16-40-TC-VIS-5D-M42 at the BACK: The amount of M42 spacers required between camera and EL to get infiniy in focus (the camera's flange to sensor distance is assumed at 12mm e.g. Dalsa Genie TS)

## Telecentric lens DB
Telecentric lens DB
Back to overview
Model | Brand | Magnification | Working distance range | Mount | Format | Filter thread | Length | Flange to sensor distance | F-number | Numerical apperture | Smallest recommended pixel size (um) | Integrated Optotune lens | Optimized design with EL integrated | Coax lighting option | List price range | Test report available | Weblink
0.15X MercuryTL | Edmund Optics | 0.15 | 169 - 265 | C-mount | 1/2" | M62 x 0.75 |  | 17.526 | f/10 |  |  | EL-10-30-Ci-VIS-LD | Yes |  | 1500-2000$ |  | https://www.edmundoptics.com/f/mercurytl-liquid-lens-telecentric-lenses/37273/
0.25X MercuryTL | Edmund Optics | 0.25 | 91 - 173 | C-mount | 1/2" | M46 x 0.75 |  | 17.526 | f/10 |  |  | EL-10-30-Ci-VIS-LD | Yes |  | 1500-2000$ |  | https://www.edmundoptics.com/f/mercurytl-liquid-lens-telecentric-lenses/37273/
0.37X MercuryTL | Edmund Optics | 0.37 | 84 - 101 | C-mount | 2/3" | M43 x 0.75 |  | 17.526 | f/10 |  |  | EL-10-30-Ci-VIS-LD | Yes |  | 1500-2000$ |  | https://www.edmundoptics.com/f/mercurytl-liquid-lens-telecentric-lenses/37273/
0.75X MercuryTL | Edmund Optics | 0.75 | 85 - 99 | C-mount | 2/3" | M30.5 x 0.5 |  | 17.526 | f/10 |  |  | EL-10-30-Ci-VIS-LD | Yes |  | 1500-2000$ |  | https://www.edmundoptics.com/f/mercurytl-liquid-lens-telecentric-lenses/37273/
S5VPJ06420 | Sill Optics | 2 | 100.5 - 109.8 | C-mount | 1" | N/A |  | 17.526 |  | 0.04 |  | EL-16-40-TC-VIS-5D | Yes |  | 1500-2000$ | Yes | https://www.silloptics.de/fileadmin/user_upload/Downloads/Datasheet/S5VPJ0422-216.pdf
S5VPJ1260 | Sill Optics | 0.311 | 155.1 - 211.2 | C-mount | 1" | N/A |  | 17.526 |  | 0.02 |  | EL-16-40-TC-VIS-5D | Yes |  | 2000-3000$ |  | https://www.silloptics.de/fileadmin/user_upload/Downloads/Datasheet/S5VPJ1260.pdf
S5VPJ1565 | Sill Optics | 0.193 | 193.6 - 338.7 | C-mount | 1" | N/A |  | 17.526 |  | 0.01 |  | EL-16-40-TC-VIS-5D | Yes |  | On Request |  | https://www.silloptics.de/fileadmin/user_upload/Downloads/Datasheet/S5VPJ1565.pdf
S5VPJ2898 | Sill Optics | 0.578 | 81.8 - 98.2 | C-mount | 1" | N/A |  | 17.526 |  | 0.03 |  | EL-16-40-TC-VIS-5D | Yes | Yes | 2000-3000$ |  | https://www.silloptics.de/fileadmin/user_upload/Downloads/Datasheet/S5VPJ2898.pdf
S5VPJ6060 | Sill Optics | 0.289 | 137.4 - 205.8 | C-mount | 1" | N/A |  | 17.526 |  | 0.02 |  | EL-16-40-TC-VIS-5D | Yes | Yes | On Request |  | https://www.silloptics.de/fileadmin/user_upload/Downloads/Datasheet/S5VPJ6060.pdf
TCEL050 | Opto Engineering | 0.5 | 112.2 - 146.5 | C-mount | 2/3" | N/A |  | 17.526 | f/12 |  |  | EL-16-40-TC-VIS-5D | Yes |  | 2000-3000$ |  | https://www.opto-e.com/products/TCEL050
TCEL066 | Opto Engineering | 0.67 | 112.3 - 146.0 | C-mount | 2/3" | N/A |  | 17.526 | f/12 |  |  | EL-16-40-TC-VIS-5D | Yes |  | 2000-3000$ |  | https://www.opto-e.com/products/TCEL066
TCEL075 | Opto Engineering | 0.75 | 112.5 - 146.0 | C-mount | 2/3" | N/A |  | 17.526 | f/12 |  |  | EL-16-40-TC-VIS-5D | Yes |  | 2000-3000$ |  | https://www.opto-e.com/products/TCEL075
TCEL100 | Opto Engineering | 1 | 117.9 - 142.1 | C-mount | 2/3" | N/A |  | 17.526 | f/12 |  |  | EL-16-40-TC-VIS-5D | Yes |  | 2000-3000$ |  | https://www.opto-e.com/products/TCEL100
TCEL150 | Opto Engineering | 1.5 | 117.9 - 142.1 | C-mount | 2/3" | N/A |  | 17.526 | f/16 |  |  | EL-16-40-TC-VIS-5D | Yes |  | 2000-3000$ |  | https://www.opto-e.com/products/TCEL150
TCEL23036 | Opto Engineering | 0.243 | 73.3 - 122.8 | C-mount | 2/3" | N/A |  | 17.526 | f/8 |  |  | EL-16-40-TC-VIS-5D | Yes |  | 2000-3000$ |  | https://www.opto-e.com/products/TCEL23036
TCEL250 | Opto Engineering | 2.5 | 117.9 - 142.1 | C-mount | 2/3" | N/A |  | 17.526 | f/20 |  |  | EL-16-40-TC-VIS-5D | Yes |  | 2000-3000$ |  | https://www.opto-e.com/products/TCEL250
TCEL350 | Opto Engineering | 3.5 | 117.9 - 142.1 | C-mount | 2/3" | N/A |  | 17.526 | f/24 |  |  | EL-16-40-TC-VIS-5D | Yes |  | 2000-3000$ |  | https://www.opto-e.com/products/TCEL350
VS-TCH2-65CO-LQL1 | VST | 2 | 63.5 - 66.1 | C-mount | 2/3" | M22.5XP0.5 |  | 17.526 | f/13.5 |  |  | EL-16-40-TC-VIS-5D-C | Yes | Yes | 1500-2000$ |  | https://vst.co.jp/en/machine-vision-lenses/vs-lql1-series/
VS-TCH2-65-LQL1 | VST | 2 | 63.5 - 66.1 | C-mount | 2/3" | M22.5XP0.5 |  | 17.526 | f/13.5 |  |  | EL-16-40-TC-VIS-5D-C | Yes |  | 1500-2000$ |  | https://vst.co.jp/en/machine-vision-lenses/vs-lql1-series/
VS-TCH4-65CO-LQL1 | VST | 4 | 64.7 - 65.3 | C-mount | 2/3" | M22.5XP0.5 |  | 17.526 | f/17.5 |  |  | EL-16-40-TC-VIS-5D-C | Yes | Yes | 1500-2000$ |  | https://vst.co.jp/en/machine-vision-lenses/vs-lql1-series/
VS-TCH4-65-LQL1 | VST | 4 | 64.7 - 65.3 | C-mount | 2/3" | M22.5XP0.5 |  | 17.526 | f/17.5 |  |  | EL-16-40-TC-VIS-5D-C | Yes |  | 1500-2000$ |  | https://vst.co.jp/en/machine-vision-lenses/vs-lql1-series/
VS-THV1-110/S-LQL1 | VST | 1 | 106.1 - 120.2 | C-mount | 1" | M30.5XP0.5 |  | 17.526 | f/10 |  |  | EL-16-40-TC-VIS-5D-C | Yes |  | 2000-3000$ | Yes | https://vst.co.jp/en/machine-vision-lenses/vs-lql1-series/
VS-THV1-110CO/S-LQL1 | VST | 1 | 106.1 - 120.3 | C-mount | 1" | M30.5XP0.5 |  | 17.526 | f/10 |  |  | EL-16-40-TC-VIS-5D-C | Yes | Yes | 2000-3000$ | Yes | https://vst.co.jp/en/machine-vision-lenses/vs-lql1-series/
VS-THV2-110/S-LQL1 | VST | 2 | 105.4 - 115.6 | C-mount | 1" | M35.5XP0.5 |  | 17.526 | f/9.6 |  |  | EL-16-40-TC-VIS-5D-C | Yes |  | 2000-3000$ |  | https://vst.co.jp/en/machine-vision-lenses/vs-lql1-series/
VS-THV2-110CO/S-LQL1 | VST | 2 | 105.4 - 115.7 | C-mount | 1" | M35.5XP0.5 |  | 17.526 | f/9.6 |  |  | EL-16-40-TC-VIS-5D-C | Yes | Yes | 2000-3000$ |  | https://vst.co.jp/en/machine-vision-lenses/vs-lql1-series/
VS-TM10-55CO/S-LQL1 | VST | 10 | 55 | C-mount | 2/3" | M35.5XP0.5 |  | 17.526 | f/22 |  |  | EL-16-40-TC-VIS-5D-C | Yes | Yes | On Request |  | https://vst.co.jp/en/machine-vision-lenses/vs-lql1-series/
TS1-0166-258-EL | Linkhou | 0.16 | 218.0 - 293.0 | C-mount | 1" | N/A |  | 17.5 | F/6.8 |  |  | EL-16-40-TC-VIS-5D-C | Yes |  | 2000-3000$ |  | http://www.linkhou.com/public/portfolio_item/27898/
TS43F-0267-208-EL | Linkhou | 0.267 | 195.0 - 220.0 | F-mount | 4/3" | N/A |  | 46.5 | F/7.5 |  |  | EL-16-40-TC-VIS-5D-C | Yes |  | 2000-3000$ |  | http://www.linkhou.com/public/portfolio_item/27898/
TS12-028-115-EL | Linkhou | 0.28 | 106.0 - 130.0 | C-mount | 1/2" | N/A |  | 17.526 | F/4.5 |  |  | EL-16-40-TC-VIS-5D-C | Yes |  | 2000-3000$ |  | http://www.linkhou.com/public/portfolio_item/27898/
TS1-0346-138-EL | Linkhou | 0.35 | 130.0 - 150.0 | C-mount | 1" | N/A |  | 17.526 | F/6.5 |  |  | EL-16-40-TC-VIS-5D-C | Yes |  | 2000-3000$ |  | http://www.linkhou.com/public/portfolio_item/27898/
TS23-036-115-EL | Linkhou | 0.36 | 107.0 - 124.0 | C-mount | 2/3" | N/A |  | 17.526 | F/4.5 |  |  | EL-16-40-TC-VIS-5D-C | Yes |  | 2000-3000$ | Yes | http://www.linkhou.com/public/portfolio_item/27898/
TS1-05-110-EL | Linkhou | 0.5 | 106.0 - 122.0 | C-mount | 1" | N/A |  | 17.526 | F/7.2 |  |  | EL-16-40-TC-VIS-5D-C | Yes |  | 2000-3000$ |  | http://www.linkhou.com/public/portfolio_item/27898/
TS43-056-200-EL | Linkhou | 0.56 | 199.0 - 213.0 | C-mount | 4/3" | N/A |  | 17.526 | F/8.5 |  |  | EL-16-40-TC-VIS-5D-C | Yes |  | 2000-3000$ |  | http://www.linkhou.com/public/portfolio_item/27898/
TS23-06-115-EL | Linkhou | 0.6 | 105.0 - 120.0 | C-mount | 2/3" | N/A |  | 17.526 | F/4.5 |  |  | EL-16-40-TC-VIS-5D-C | Yes |  | 2000-3000$ |  | http://www.linkhou.com/public/portfolio_item/27898/
TS11-06-160-EL | Linkhou | 0.6 | 156.0-176.0 | C-mount | 1.1" | N/A |  | 17.526 | F/8 |  |  | EL-16-40-TC-VIS-5D-C | Yes |  | 2000-3000$ |  | http://www.linkhou.com/public/portfolio_item/27898/
TS1-0638-70-EL | Linkhou | 0.638 | 61.0-70.0 | C-mount | 1" | N/A |  | 17.526 | F/8.6 |  |  | EL-16-40-TC-VIS-5D-C | Yes |  | 2000-3000$ |  | http://www.linkhou.com/public/portfolio_item/27898/
TS11-08-110-EL | Linkhou | 0.8 | 104.0-118.0 | C-mount | 1" | N/A |  | 17.526 | F/7.5 |  |  | EL-16-40-TC-VIS-5D-C | Yes |  | 2000-3000$ |  | http://www.linkhou.com/public/portfolio_item/27898/
TST23-1.0-110-EL | Linkhou | 1 | 106.0 - 118.0 | C-mount | 2/3" | N/A |  | 17.526 | F/10.0 |  |  | EL-16-40-TC-VIS-5D-C | Yes |  | 2000-3000$ |  | http://www.linkhou.com/public/portfolio_item/27898/
TS11-08-110-EL | Linkhou | 2 | 106.0 - 118.0 | C-mount | 2/3" | N/A |  | 17.526 | F/16.6 |  |  | EL-16-40-TC-VIS-5D-C | Yes |  | 2000-3000$ |  | http://www.linkhou.com/public/portfolio_item/27898/
TS1-3.0-110-EL | Linkhou | 3 | 103.0 - 118.0 | C-mount | 1" | N/A |  | 17.526 | F/19.6 |  |  | EL-16-40-TC-VIS-5D-C | Yes |  | 2000-3000$ |  | http://www.linkhou.com/public/portfolio_item/27898/
TS1-4.0-110-EL | Linkhou | 4 | 105.0 - 118.0 | C-mount | 1" | N/A |  | 17.526 | F/22.9 |  |  | EL-16-40-TC-VIS-5D-C | Yes |  | 2000-3000$ |  | http://www.linkhou.com/public/portfolio_item/27898/
TS1-6.0-110-EL | Linkhou | 6 | 105.0 - 116.0 | C-mount | 1" | N/A |  | 17.526 | F/37.7 |  |  | EL-16-40-TC-VIS-5D-C | Yes |  | 2000-3000$ |  | http://www.linkhou.com/public/portfolio_item/27898/
TS28.6mm-6.0-65-EL | Linkhou | 6 | 64.0 - 70.0 | F-mount | 1.76" | N/A |  | 46.5 | F/30.2 |  |  | EL-16-40-TC-VIS-5D-C | Yes |  | 2000-3000$ |  | http://www.linkhou.com/public/portfolio_item/27898/
OPT-HP05-110-LQLTC | OPT | 0.5 | 105 - 112.8 | C-mount | 1.1" | M56×0.75 |  | 17.526 | F/6.5-44 | 0.03846 |  | EL-12-30-VIS-16D | Yes | No | 1500-2000$
OPT-HP10-110-LQLTC | OPT | 1 | 104.8 - 115.2 | C-mount | 1.1" | M42×0.5 |  | 17.526 | F/7-62 | 0.07124 |  | EL-12-30-VIS-16D | Yes | No | 1500-2000$
OPT-HP20-65-LQLTC | OPT | 2 | 63 - 67 | C-mount | 1.1" | M35×0.5 |  | 17.526 | F/7-62 | 0.14142 |  | EL-12-30-VIS-16D | Yes | No | 1500-2000$
OPT-HP40-65-LQLTC | OPT | 4 | 60.5 - 63.2 | C-mount | 1.1" | M35×0.5 |  | 17.526 | F/12-124 | 0.16841 |  | EL-12-30-VIS-16D | Yes | No | 1500-2000$
end of list

## Old (hidden)
Telecentric Lens
Back to overview
Imaging lens | [6 empty] | Optotune lens |  |  |  | Typical WD range (mm)
Brand | Model (incl. weblink) | Focal length | Mount | Format | Filter thread | List price range | Model | List price range | Position | Spacers behind EL for infinite WD | Nominal WD | WD max | WD min | Vignetting | Smallest recommended pixel size (um) | Test report available | Comments
| MP-05M-110-5M | [7 empty] | In Back |  | #N/A
| MP-05F-110-5M | [7 empty] | In Back |  | #N/A
| MP-07M-110-5M | [7 empty] | In Back |  | #N/A
| MP-07F-110-5M | [7 empty] | In Back |  | #N/A
| MP-1M-110-5M | [7 empty] | In Back |  | #N/A
| MP-1F-110-5M | [7 empty] | In Back |  | #N/A
| MP-011M-150-5M | [7 empty] | In Back |  | #N/A
| MPHC-2M-65-AI | [7 empty] | In Back |  | #N/A
| MP-05F-65 | [7 empty] | In Back |  | #N/A
| MP-05M-65 | [7 empty] | In Back |  | #N/A
| MP-07F-65 | [7 empty] | In Back |  | #N/A
| MP-07M-65 | [7 empty] | In Back |  | #N/A
| MP-1F-65 | [7 empty] | In Back |  | #N/A
| MP-1F-65-AI | [7 empty] | In Back |  | #N/A
| MP-1F-65-P | [7 empty] | In Back |  | #N/A
| MP-1M-65 | [7 empty] | In Back |  | #N/A
| MP-1.5F-65 | [7 empty] | In Back |  | #N/A
| MP-1.5M-65 | [7 empty] | In Back |  | #N/A
| MP-2F-65 | [7 empty] | In Back |  | #N/A
| MP-2M-65 | [7 empty] | In Back |  | #N/A
| MP-4F-65 | [7 empty] | In Back |  | #N/A
| MP-4M-65 | [7 empty] | In Back |  | #N/A
| MP-05F-110-2M | [7 empty] | In Back |  | #N/A
| MP-05M-110-2M | [7 empty] | In Back |  | #N/A
| MP-1F-110-2M | [7 empty] | In Back |  | #N/A
| MP-1M-110-2M | [7 empty] | In Back |  | #N/A
| MP-1.5F-110-2M | [7 empty] | In Back |  | #N/A
| MP-1.5M-110-2M | [7 empty] | In Back |  | #N/A
| MP-2F-110-2M | [7 empty] | In Back |  | #N/A
| MP-2M-110-2M | [7 empty] | In Back |  | #N/A
| MP-047F-250 | [7 empty] | In Back |  | #N/A
| MP-047M-250 | [7 empty] | In Back |  | #N/A
| MP-1F-250 | [7 empty] | In Back |  | #N/A
| MP-1M-250 | [7 empty] | In Back |  | #N/A
| HR-08F-65 | [7 empty] | In Back |  | #N/A
| HR-1F-65 | [7 empty] | In Back |  | #N/A
| HR-2F-65 | [7 empty] | In Back |  | #N/A
| HR-4F-65 | [7 empty] | In Back |  | #N/A
| HR-6F-65 | [7 empty] | In Back |  | #N/A
| HR-8F-65 | [7 empty] | In Back |  | #N/A
| HR-04F-78 | [7 empty] | In Back |  | #N/A
| HR-05L2-71 | [7 empty] | In Back |  | #N/A
| HR-07F-71 | [7 empty] | In Back |  | #N/A
| HR-1F-71 | [7 empty] | In Back |  | #N/A
| HR-2F-71 | [7 empty] | In Back |  | #N/A
| HR-4F-71 | [7 empty] | In Back |  | #N/A
| HR-6F-71 | [7 empty] | In Back |  | #N/A
| HR-05F-110 | [7 empty] | In Back |  | #N/A
| HR-08F-110 | [7 empty] | In Back |  | #N/A
| HR-1F-110 | [7 empty] | In Back |  | #N/A
| HR-2F-110 | [7 empty] | In Back |  | #N/A
| HR-4F-100 | [7 empty] | In Back |  | #N/A
| HR-6F-110 | [7 empty] | In Back |  | #N/A
| TV-08F-65 | [7 empty] | In Back |  | #N/A
| TV-1F-65 | [7 empty] | In Back |  | #N/A
| TV-2F-65 | [7 empty] | In Back |  | #N/A
| TV-4F-65 | [7 empty] | In Back |  | #N/A
| TV-6F-65 | [7 empty] | In Back |  | #N/A
| TV-8F-65 | [7 empty] | In Back |  | #N/A
| TV-04F-78 | [7 empty] | In Back |  | #N/A
| TV-05L2 | [7 empty] | In Back |  | #N/A
| TV-05F | [7 empty] | In Back |  | #N/A
| TV-07F | [7 empty] | In Back |  | #N/A
| TV-1F | [7 empty] | In Back |  | #N/A
| TV-2F | [7 empty] | In Back |  | #N/A
| TV-4F | [7 empty] | In Back |  | #N/A
| TV-6F | [7 empty] | In Back |  | #N/A
| TV-05F-110 | [7 empty] | In Back |  | #N/A
| TV-1F-110 | [7 empty] | In Back |  | #N/A
| TV-2F-110 | [7 empty] | In Back |  | #N/A
| TV-4F-110 | [7 empty] | In Back |  | #N/A
| TV-5F-110 | [7 empty] | In Back |  | #N/A
| TV-6F-110 | [7 empty] | In Back |  | #N/A
| TV-05F-150 | [7 empty] | In Back |  | #N/A
| TV-05F-150P* | [7 empty] | In Back |  | #N/A
| TV-1F-150 | [7 empty] | In Back |  | #N/A
| TV-2F-150 | [7 empty] | In Back |  | #N/A
| TV-3F-150 | [7 empty] | In Back |  | #N/A
| TV-1F-220 | [7 empty] | In Back |  | #N/A
| TV-2F-220 | [7 empty] | In Back |  | #N/A
| TV-3F-220 | [7 empty] | In Back |  | #N/A
| TV-1F-290 | [7 empty] | In Back |  | #N/A
| TV-2F-290 | [7 empty] | In Back |  | #N/A
| TV-3F-290 | [7 empty] | In Back |  | #N/A
| TV-05F-400 | [7 empty] | In Back |  | #N/A
| TV-1F-400 | [7 empty] | In Back |  | #N/A
| TV-2F-400 | [7 empty] | In Back |  | #N/A
| TV-05F-800 | [7 empty] | In Back |  | #N/A
| TV-1F-800 | [7 empty] | In Back |  | #N/A
| TCL0300-FU | [7 empty] | In Back |  | #N/A
| TCL0450-FU | [7 empty] | In Back |  | #N/A
| TCL0600-FU | [7 empty] | In Back |  | #N/A
| TCL0750-FU | [7 empty] | In Back |  | #N/A
| TCL0300-MU | [7 empty] | In Back |  | #N/A
| TCL0450-MU | [7 empty] | In Back |  | #N/A
| TCL0600-MU | [7 empty] | In Back |  | #N/A
| TCL0750-MU | [7 empty] | In Back |  | #N/A
| TCL0200-F | [7 empty] | In Back |  | #N/A
| TCL0300-F | [7 empty] | In Back |  | #N/A
| TCL0400-F | [7 empty] | In Back |  | #N/A
| TCL0500-F | [7 empty] | In Back |  | #N/A
| TCL0200-M | [7 empty] | In Back |  | #N/A
| TCL0300-M | [7 empty] | In Back |  | #N/A
| TCL0400-M | [7 empty] | In Back |  | #N/A
| TCL0500-M | [7 empty] | In Back |  | #N/A
| TCL0145-F | [7 empty] | In Back |  | #N/A
| TCL0218-F | [7 empty] | In Back |  | #N/A
| TCL0291-F | [7 empty] | In Back |  | #N/A
| TCL0364-F | [7 empty] | In Back |  | #N/A
| TCL0145-M | [7 empty] | In Back |  | #N/A
| TCL0218-M | [7 empty] | In Back |  | #N/A
| TCL0291-M | [7 empty] | In Back |  | #N/A
| TCL0364-M | [7 empty] | In Back |  | #N/A
| TCL01150-F | [7 empty] | In Back |  | #N/A
| TCL01725-F | [7 empty] | In Back |  | #N/A
| TCL02300-F | [7 empty] | In Back |  | #N/A
| TCL02875-F | [7 empty] | In Back |  | #N/A
| TCL03L-3 | [7 empty] | In Back |  | #N/A
| TCL04L-3 | [7 empty] | In Back |  | #N/A
| TCL05L-3 | [7 empty] | In Back |  | #N/A
| TCL-1L | [7 empty] | In Back |  | #N/A
| TCL-2L | [7 empty] | In Back |  | #N/A
| TCL-4L | [7 empty] | In Back |  | #N/A
| TCL-6L | [7 empty] | In Back |  | #N/A
| VS-TCH2-65-LQL1 | [7 empty] | Middle |  | #N/A
| VS-TCH2-65CO-LQL1 | [7 empty] | Middle |  | #N/A
| VS-TCH4-65-LQL1 | [7 empty] | Middle |  | #N/A
| VS-THV1-110/S-LQL1 | [7 empty] | Middle |  | #N/A
| VS-THV1-110CO/S-LQL1 | [7 empty] | Middle |  | #N/A
| VS-THV2-110/S-LQL1 | [7 empty] | Middle |  | #N/A
| VS-THV2-110CO/S-LQL1 | [7 empty] | Middle |  | #N/A
| VS-TM10-55CO/S-LQL1 | [7 empty] | Middle |  | #N/A
| MTL-9011C-012 | [7 empty] | In Back |  | #N/A
| MTL-10011C-011 | [7 empty] | In Back |  | #N/A
| MTL-12011C-009 | [7 empty] | In Back |  | #N/A
| MTL-13511C-008 | [7 empty] | In Back |  | #N/A
| MTL-15011C-007 | [7 empty] | In Back |  | #N/A
| MTL-18011C-006 | [7 empty] | In Back |  | #N/A
| MTL-19511C-006 | [7 empty] | In Back |  | #N/A
| MTL-24011C-005 | [7 empty] | In Back |  | #N/A
| MTL-26511C-004 | [7 empty] | In Back |  | #N/A
| MTL-31011C-004 | [7 empty] | In Back |  | #N/A
| MTL-3518C-053 | [7 empty] | In Back |  | #N/A
| MTL-4518C-041 | [7 empty] | In Back |  | #N/A
| MTL-5518C-034 | [7 empty] | In Back |  | #N/A
| MTL-6518C-029 | [7 empty] | In Back |  | #N/A
| MTL-8018C-023 | [7 empty] | In Back |  | #N/A
| MTL-9018C-021 | [7 empty] | In Back |  | #N/A
| MTL-10018C-019 | [7 empty] | In Back |  | #N/A
| MTL-12018C-015 | [7 empty] | In Back |  | #N/A
| MTL-13518C-014 | [7 empty] | In Back |  | #N/A
| MTL-15018C-012 | [7 empty] | In Back |  | #N/A
| MTL-18018C-010 | [7 empty] | In Back |  | #N/A
| MTL-19518C-009 | [7 empty] | In Back |  | #N/A
| MTL-24018C-008 | [7 empty] | In Back |  | #N/A
| MTL-26518C-007 | [7 empty] | In Back |  | #N/A
| MTL-31018C-006 | [7 empty] | Middle |  | #N/A
| S5VPJ1860 | [7 empty] | Middle |  | #N/A
| S5VPJ5060 | [7 empty] | Middle |  | #N/A
| S5VPJ1565 | [7 empty] | Middle |  | #N/A
| S5VPJ6060 | [7 empty] | Middle |  | #N/A
| S5VPJ1260 | [7 empty] | Middle |  | #N/A
| S5VPJ3060 | [7 empty] | Middle |  | #N/A
| S5VPJ2660 | [7 empty] | Middle |  | #N/A
| S5VPJ2060 | [7 empty] | Middle |  | #N/A
| S5VPJ2898 | [7 empty] | Middle |  | #N/A
| S5VPJ1560 | [7 empty] | Middle |  | #N/A
| S5VPJ0625 | [7 empty] | Middle |  | #N/A
| S5VPJ0627 | [7 empty] | Middle |  | #N/A
| S5VPJ0422 | [7 empty] | Middle |  | #N/A
| S5VPJ0422/216 | [7 empty] | Middle |  | #N/A
| S5VPJ0426 | [7 empty] | Middle |  | #N/A
| S5VPJ0420 | [7 empty] | Middle |  | #N/A
Note on O3: Author: Shorter is usually possible by adding spacers between camera and lens
Note on L4: Author: For M42-mount lenses, the camera's flange to sensor distance is assumed at 12mm (e.g. Dalsa Genie TS)
Note on O4: Author: Shorter is usually possible by adding spacers between camera and lens

## Optotune lens DB
Optotune lens DB
Back to overview
Model | Clear aperture (mm) | Min FP (dpt) | Max FP (dpt) | Length (mm) | Top mount | Bottom mount | List price range
EL-3-10-VIS-26D-FPC | 3 | -13 | 13 | 4 | None | None | 100-200$
EL-7-20-VIS-10D | 7 | -4 | 6 | 4.2 | None | None | 200-500$
EL-10-30-Ci-VIS-LD-MV | 10 | -1.5 | 3.5 | 20.7 | C | C | 200-500$
EL-10-30-Ci-VIS-LD | 10 | 5 | 10 | 20.7 | C | C | 200-500$
EL-12-30-VIS-16D | 12 | -6 | 10 | 5.8 | None | None | 200-500$
EL-16-40-TC-VIS-5D | 16 | -2 | 3 | 11.9 | None | None | 500-1000$
EL-16-40-TC-VIS-5D-C | 16 | -2 | 3 | 17.5 | C | C | 500-1000$
EL-16-40-TC-VIS-5D-M25.5 | 16 | -2 | 3 | 17.5 | M25.5x0.5 | M40.5x0.5 | 500-1000$
EL-16-40-TC-VIS-5D-M26 | 16 | -2 | 3 | 17.5 | M26X0.706 | M26X0.706 | 1000-1500$
EL-16-40-TC-VIS-5D-M27 | 16 | -2 | 3 | 17.5 | M27x0.5 | M40.5x0.5 | 500-1000$
EL-16-40-TC-VIS-5D-M30.5 | 16 | -2 | 3 | 17.5 | M30.5x0.5 | M40.5x0.5 | 500-1000$
EL-16-40-TC-VIS-5D-M42 | 16 | -2 | 3 | 30 | M42x1 | M42x1 | 500-1000$
EL-16-40-TC-VIS-20D-C | 16 | -10 | 10 | 17.5 | C | C | 1000-1500$
End of list
Note on F4: Author: Not including male threads

## Lists
Data validation drop downs
Back to overview
Lens formats | Filter threads | Lens mounts | List price ranges
1/2.5" | None | C-mount | <100$
1/2.3" | M25.5x0.5 | S-mount | 100-200$
1/2" | M27x0.5 | TFL-mount | 200-500$
1/1.8" | M30.5x0.5 | M42-mount | 500-1000$
2/3" | M40.5x0.5 | F-mount | 1000-1500$
1/1.2" | Larger |  | 1500-2000$
1" |  | End of list | 2000-3000$
1.1" | End of list |  | On Request
4/3" |  |  | End of list
30mm
60mm
End of list